## SPI
Time [s] | Packet ID | MOSI | Strobe | Register | Data | Burst mode | MOSI betekenis
0.000257875000000 | 0 | 0x30 | x |  |  |  | Reset chip. | SRES
0.000425875000000 | 1 | 0x02 |  | x |  |  | GDO0 output pin configuration | IOCFG0
0.000441875000000 | 1 | 0x2E |  |  |  |  | 0x2E | 0x2E | High impedance (3-state).
0.000516125000000 | 2 | 0x0D |  | x |  |  | Frequency control word, high byte | FREQ2
0.000532250000000 | 2 | 0x21 |  |  |  |  | 0x21 | 0x21 | 26000000 / 65536 * (2188650 + 0 * ((256 + 248 ) * 2 ^ (2 - 2))) = 868,29986572265625 MHz
0.000606500000000 | 3 | 0x0E |  | x |  |  | Frequency control word, middle byte | FREQ1
0.000622500000000 | 3 | 0x65 |  |  |  |  | 0x65 | 0x65
0.000696750000000 | 4 | 0x0F |  | x |  |  | Frequency control word, low byte | FREQ0
0.000712750000000 | 4 | 0x6A |  |  |  |  | 0x6A | 0x6A
0.000787000000000 | 5 | 0x10 |  | x |  |  | Modulator configuration | MDMCFG4
0.000803000000000 | 5 | 0x07 |  |  |  |  | 0x07 | 0x07 | (((256 + 67) * 2 ^ 7) / 2 ^ 28 ) * 26 MHz = 4004,47845458984375 baud -> GDO0
0.000877375000000 | 6 | 0x11 |  | x |  |  | Modulator configuration | MDMCFG3
0.000893500000000 | 6 | 0x43 |  |  |  |  | 0x43 | 0x43
0.000967750000000 | 7 | 0x12 |  | x |  |  | Modulator configuration | MDMCFG2
0.000983875000000 | 7 | 0x00 |  |  |  |  | 0x00 | 0x00 | MOD_FORMAT[2:0] = 2-FSK, MANCHESTER_EN[3] = Disable, SYNC_MODE[2:0] = No preamble/sync word
0.001058250000000 | 8 | 0x13 |  | x |  |  | Modulator configuration | MDMCFG1
0.001074250000000 | 8 | 0x22 |  |  |  |  | 0x22 | 0x22 | FEC_EN = Disable, NUM_PREAMBLE = 4, CHANSPC_E = 2
0.001148625000000 | 9 | 0x14 |  | x |  |  | Modulator configuration | MDMCFG0
0.001164750000000 | 9 | 0xF8 |  |  |  |  | 0xF8 | 0xF8 | CHANSPC_M = RESET (248)
0.001239125000000 | 10 | 0x0A |  | x |  |  | Channel number | CHANNR
0.001255125000000 | 10 | 0x00 |  |  |  |  | 0x00 | 0x00 | CHAN = 0
0.001329500000000 | 11 | 0x15 |  | x |  |  | Modulator deviation setting | DEVIATN
0.001345625000000 | 11 | 0x40 |  |  |  |  | 0x40 | 0x40 | 26000000 / 131072 * (8 + 0 ) * 2 ^ 4 = 25,390625 KHz
0.001419875000000 | 12 | 0x22 |  | x |  |  | Front end TX configuration | FREND0
0.001436000000000 | 12 | 0x17 |  |  |  |  | 0x17 | 0x17 | LODIV_BUF_CURRENT_TX = 2, PA_POWER = 7
0.001510375000000 | 13 | 0x18 |  | x |  |  | Main Radio Control State Machine configuration | MCSM0
0.001526375000000 | 13 | 0x18 |  |  |  |  | 0x18 | 0x18 | FS_AUTOCAL = Automatically calibrate when going from TX back to IDLE, PO_TIMEOUT = 64
0.001600750000000 | 14 | 0x23 |  | x |  |  | Frequency synthesizer calibration | FSCAL3
0.001616750000000 | 14 | 0xA9 |  |  |  |  | 0xA9 | 0xA9 | FSCAL3 = Reset, CHP_CURR_CAL_EN = Reset, FSCAL3 = Reset
0.001691125000000 | 15 | 0x24 |  | x |  |  | Frequency synthesizer calibration | FSCAL2
0.001707125000000 | 15 | 0x2A |  |  |  |  | 0x2A | 0x2A | VCO_CORE_H_EN = high, FSCAL2 = Reset
0.001781500000000 | 16 | 0x25 |  | x |  |  | Frequency synthesizer calibration | FSCAL1
0.001797625000000 | 16 | 0x00 |  |  |  |  | 0x00 | 0x00 | FSCAL1 = 0
0.001872000000000 | 17 | 0x26 |  | x |  |  | Frequency synthesizer calibration | FSCAL0
0.001888000000000 | 17 | 0x11 |  |  |  |  | 0x11 | 0x11 | FSCAL0 = 17
0.001962375000000 | 18 | 0x29 |  | x |  |  | Frequency synthesizer calibration control | FSTEST | For test only. Do not write to this register.
0.001978500000000 | 18 | 0x59 |  |  |  |  | 0x59 | 0x59
0.002052750000000 | 19 | 0x2C |  | x |  |  | Various test settings | TEST2 | The value to use in this register is given by the SmartRF Studio [11] software.
0.002068875000000 | 19 | 0x81 |  |  |  |  | 0x81 | 0x81
0.002143125000000 | 20 | 0x2D |  | x |  |  | Various test settings | TEST1 | The value to use in this register is given by the SmartRF Studio [11] software.
0.002159125000000 | 20 | 0x35 |  |  |  |  | 0x35 | 0x35
0.002233500000000 | 21 | 0x2E |  | x |  |  | Various test settings | TEST0 | The value to use in this register is given by the SmartRF Studio [11] software.
0.002249625000000 | 21 | 0x0B |  |  |  |  | 0x0B | 0x0B | VCO_SEL_CAL_EN = 1
0.002323875000000 | 22 | 0x08 |  | x |  |  | Packet automation control | PKTCTRL0
0.002340000000000 | 22 | 0x12 |  |  |  |  | 0x12 | 0x12 | WHITE_DATA = off, PKT_FORMAT = "Serial Synchronous mode, data in on GDO0", CRC_EN = disabled, LENGTH_CONFIG = "Infinite packet length packets"
0.002414250000000 | 23 | 0x09 |  | x |  |  | Device address | ADDR
0.002430375000000 | 23 | 0x00 |  |  |  |  | 0x00 | 0x00 | Broadcast
0.002504750000000 | 24 | 0x06 |  | x |  |  | Packet length | PKTLEN
0.002520875000000 | 24 | 0xFF |  |  |  |  | 0xFF | 0xFF | 255
0.002664500000000 | 25 | 0x7E | x |  |  | x | No operation. May be used to pad strobe commands to two bytes for simpler software. | SNOP | Burst write PATABLE
0.002687125000000 | 25 | 0x6F |  |  | x |  | 0x6F | 0x6F
0.002703250000000 | 25 | 0x26 |  |  | x |  | 0x26 | 0x26
0.002720875000000 | 25 | 0x2E |  |  | x |  | 0x2E | 0x2E
0.002738375000000 | 25 | 0x8C |  |  | x |  | 0x8C | 0x8C
0.002756000000000 | 25 | 0x87 |  |  | x |  | 0x87 | 0x87
0.002773625000000 | 25 | 0xCD |  |  | x |  | 0xCD | 0xCD
0.002791250000000 | 25 | 0xC7 |  |  | x |  | 0xC7 | 0xC7
0.002808750000000 | 25 | 0xC0 |  |  | x |  | 0xC0 | 0xC0
0.002860000000000 | 26 | 0x36 | x |  |  |  | Exit TX and turn off frequency synthesizer. | SIDLE
0.002944375000000 | 27 | 0x36 | x |  |  |  | Exit TX and turn off frequency synthesizer. | SIDLE
0.003020750000000 | 28 | 0x36 | x |  |  |  | Exit TX and turn off frequency synthesizer. | SIDLE
0.003083500000000 | 29 | 0x10 |  | x |  |  | Modulator configuration | MDMCFG4
0.003099625000000 | 29 | 0x08 |  |  |  |  | 0x08 | 0x08 | (((256 + 67) * 2 ^ 8) / 2 ^ 28 ) * 26 MHz = 8008,9569091796875 baud -> GDO0
0.003160875000000 | 30 | 0x11 |  | x |  |  | Modulator configuration | MDMCFG3
0.003177000000000 | 30 | 0x43 |  |  |  |  | 0x43 | 0x43
0.003241750000000 | 31 | 0x15 |  | x |  |  | Modulator deviation setting | DEVIATN
0.003257750000000 | 31 | 0x40 |  |  |  |  | 0x40 | 0x40 | 26000000 / 131072 * (8 + 0 ) * 2 ^ 4 = 25,390625 KHz
0.003319125000000 | 32 | 0x02 |  | x |  |  | GDO0 output pin configuration | IOCFG0
0.003335125000000 | 32 | 0x2D |  |  |  |  | 0x2D | 0x2D | GDO0_Z_EN_N. When this output is 0, GDO0 is configured as input (for serial TX data)
0.003396500000000 | 33 | 0x01 |  | x |  |  | GDO1 output pin configuration | IOCFG1
0.003412625000000 | 33 | 0x0B |  |  |  |  | 0x0B | 0x0B | Serial Clock. Synchronous to the data in synchronous serial mode. In TX mode, data is sampled by CC1150 on the rising edge of the serial clock when GDOx_INV=0.
0.003483500000000 | 34 | 0x35 | x |  |  |  | Enable TX. Perform calibration first if MCSM0.FS_AUTOCAL=1. | STX
0.003591750000000 | 35 | 0x36 | x |  |  |  | Exit TX and turn off frequency synthesizer. | SIDLE
0.003666125000000 | 36 | 0x36 | x |  |  |  | Exit TX and turn off frequency synthesizer. | SIDLE
0.003729125000000 | 37 | 0x10 |  | x |  |  | Modulator configuration | MDMCFG4
0.003745250000000 | 37 | 0x08 |  |  |  |  | 0x08 | 0x08 | (((256 + 67) * 2 ^ 8) / 2 ^ 28 ) * 26 MHz = 8008,9569091796875 baud -> GDO0
0.003806625000000 | 38 | 0x11 |  | x |  |  | Modulator configuration | MDMCFG3
0.003822750000000 | 38 | 0x43 |  |  |  |  | 0x43 | 0x43
0.003887625000000 | 39 | 0x15 |  | x |  |  | Modulator deviation setting | DEVIATN
0.003903750000000 | 39 | 0x40 |  |  |  |  | 0x40 | 0x40 | 26000000 / 131072 * (8 + 0 ) * 2 ^ 4 = 25,390625 KHz
0.003965125000000 | 40 | 0x02 |  | x |  |  | GDO0 output pin configuration | IOCFG0
0.003981125000000 | 40 | 0x2D |  |  |  |  | 0x2D | 0x2D | GDO0_Z_EN_N. When this output is 0, GDO0 is configured as input (for serial TX data)
0.004042625000000 | 41 | 0x01 |  | x |  |  | GDO1 output pin configuration | IOCFG1
0.004058625000000 | 41 | 0x0B |  |  |  |  | 0x0B | 0x0B | Serial Clock. Synchronous to the data in synchronous serial mode. In TX mode, data is sampled by CC1150 on the rising edge of the serial clock when GDOx_INV=0.
0.004129625000000 | 42 | 0x35 | x |  |  |  | Enable TX. Perform calibration first if MCSM0.FS_AUTOCAL=1. | STX
Parallel transmission | [7 empty] | 0
0.024871750000000 | 43 | 0x36 | x |  |  |  | Exit TX and turn off frequency synthesizer. | SIDLE
0.024944500000000 | 44 | 0x02 |  | x |  |  | GDO0 output pin configuration | IOCFG0
0.024960625000000 | 44 | 0x2E |  |  |  |  | 0x2E | 0x2E | High impedance (3-state).
0.025022000000000 | 45 | 0x01 |  | x |  |  | GDO1 output pin configuration | IOCFG1
0.025038125000000 | 45 | 0x2E |  |  |  |  | 0x2E | 0x2E | High impedance (3-state).
0.025117625000000 | 46 | 0x36 | x |  |  |  | Exit TX and turn off frequency synthesizer. | SIDLE
0.025188000000000 | 47 | 0x39 | x |  |  |  | Enter power down mode when CSn goes high. | SPWD
0.028950250000000 | 48 | 0x30 | x |  |  |  | Reset chip. | SRES
0.029119000000000 | 49 | 0x02 |  | x |  |  | GDO0 output pin configuration | IOCFG0
0.029135000000000 | 49 | 0x2E |  |  |  |  | 0x2E | 0x2E | High impedance (3-state).
0.029209875000000 | 50 | 0x0D |  | x |  |  | Frequency control word, high byte | FREQ2
0.029225875000000 | 50 | 0x21 |  |  |  |  | 0x21 | 0x21 | 26000000 / 65536 * (2188650 + 0 * ((256 + 248 ) * 2 ^ (2 - 2))) = 868,29986572265625 MHz
0.029300750000000 | 51 | 0x0E |  | x |  |  | Frequency control word, middle byte | FREQ1
0.029316750000000 | 51 | 0x65 |  |  |  |  | 0x65 | 0x65
0.029391625000000 | 52 | 0x0F |  | x |  |  | Frequency control word, low byte | FREQ0
0.029407750000000 | 52 | 0x6A |  |  |  |  | 0x6A | 0x6A
0.029482500000000 | 53 | 0x10 |  | x |  |  | Modulator configuration | MDMCFG4
0.029498625000000 | 53 | 0x5A |  |  |  |  | 0x5A | 0x5A | (((256 + 131) * 2 ^ 10) / 2 ^ 28 ) * 26 MHz = 38383,48388671875 baud -> GDO0
0.029573500000000 | 54 | 0x11 |  | x |  |  | Modulator configuration | MDMCFG3
0.029589500000000 | 54 | 0x83 |  |  |  |  | 0x83 | 0x83
0.029664375000000 | 55 | 0x12 |  | x |  |  | Modulator configuration | MDMCFG2
0.029680500000000 | 55 | 0x00 |  |  |  |  | 0x00 | 0x00 | MOD_FORMAT = 2-FSK, MANCHESTER_EN = disable, SYNC_MODE = No preamble/sync word
0.029755375000000 | 56 | 0x13 |  | x |  |  | Modulator configuration | MDMCFG1
0.029771375000000 | 56 | 0x22 |  |  |  |  | 0x22 | 0x22
0.029846250000000 | 57 | 0x14 |  | x |  |  | Modulator configuration | MDMCFG0
0.029862375000000 | 57 | 0xF8 |  |  |  |  | 0xF8 | 0xF8
0.029937125000000 | 58 | 0x0A |  | x |  |  | Channel number | CHANNR
0.029953250000000 | 58 | 0x00 |  |  |  |  | 0x00 | 0x00 | CHAN = 0
0.030028125000000 | 59 | 0x15 |  | x |  |  | Modulator deviation setting | DEVIATN
0.030044125000000 | 59 | 0x50 |  |  |  |  | 0x50 | 0x50 | 26000000 / 131072 * (8 + 0 ) * 2 ^ 5 = 50,78125 KHz
0.030119000000000 | 60 | 0x22 |  | x |  |  | Front end TX configuration | FREND0
0.030135000000000 | 60 | 0x17 |  |  |  |  | 0x17 | 0x17 | LODIV_BUF_CURRENT_TX = 2, PA_POWER = 7
0.030209875000000 | 61 | 0x18 |  | x |  |  | Main Radio Control State Machine configuration | MCSM0
0.030225875000000 | 61 | 0x18 |  |  |  |  | 0x18 | 0x18 | FS_AUTOCAL = Automatically calibrate when going from TX back to IDLE, PO_TIMEOUT = 64
0.030300750000000 | 62 | 0x23 |  | x |  |  | Frequency synthesizer calibration | FSCAL3
0.030316750000000 | 62 | 0xA9 |  |  |  |  | 0xA9 | 0xA9 | FSCAL3 = Reset, CHP_CURR_CAL_EN = Reset, FSCAL3 = Reset
0.030391625000000 | 63 | 0x24 |  | x |  |  | Frequency synthesizer calibration | FSCAL2
0.030407750000000 | 63 | 0x2A |  |  |  |  | 0x2A | 0x2A | VCO_CORE_H_EN = high, FSCAL2 = Reset
0.030482625000000 | 64 | 0x25 |  | x |  |  | Frequency synthesizer calibration | FSCAL1
0.030498750000000 | 64 | 0x00 |  |  |  |  | 0x00 | 0x00 | FSCAL1 = 0
0.030573625000000 | 65 | 0x26 |  | x |  |  | Frequency synthesizer calibration | FSCAL0
0.030589625000000 | 65 | 0x11 |  |  |  |  | 0x11 | 0x11 | FSCAL0 = 17
0.030664500000000 | 66 | 0x29 |  | x |  |  | Frequency synthesizer calibration control | FSTEST | For test only. Do not write to this register.
0.030680625000000 | 66 | 0x59 |  |  |  |  | 0x59 | 0x59
0.030755500000000 | 67 | 0x2C |  | x |  |  | Various test settings | TEST2 | The value to use in this register is given by the SmartRF Studio [11] software.
0.030771500000000 | 67 | 0x81 |  |  |  |  | 0x81 | 0x81
0.030846375000000 | 68 | 0x2D |  | x |  |  | Various test settings | TEST1 | The value to use in this register is given by the SmartRF Studio [11] software.
0.030862375000000 | 68 | 0x35 |  |  |  |  | 0x35 | 0x35
0.030937250000000 | 69 | 0x2E |  | x |  |  | Various test settings | TEST0 | The value to use in this register is given by the SmartRF Studio [11] software.
0.030953250000000 | 69 | 0x0B |  |  |  |  | 0x0B | 0x0B | VCO_SEL_CAL_EN = 1
0.031028125000000 | 70 | 0x08 |  | x |  |  | Packet automation control | PKTCTRL0
0.031044125000000 | 70 | 0x12 |  |  |  |  | 0x12 | 0x12 | WHITE_DATA = off, PKT_FORMAT = "Serial Synchronous mode, data in on GDO0", CRC_EN = disabled, LENGTH_CONFIG = "Infinite packet length packets"
0.031118875000000 | 71 | 0x09 |  | x |  |  | Device address | ADDR
0.031135000000000 | 71 | 0x00 |  |  |  |  | 0x00 | 0x00 | Broadcast
0.031209875000000 | 72 | 0x06 |  | x |  |  | Packet length | PKTLEN
0.031225875000000 | 72 | 0xFF |  |  |  |  | 0xFF | 0xFF | 255
0.031370000000000 | 73 | 0x7E | x |  |  | x | No operation. May be used to pad strobe commands to two bytes for simpler software. | SNOP | Burst write PATABLE
0.031392625000000 | 73 | 0x6F |  |  | x |  | 0x6F | 0x6F
0.031408625000000 | 73 | 0x26 |  |  | x |  | 0x26 | 0x26
0.031426250000000 | 73 | 0x2E |  |  | x |  | 0x2E | 0x2E
0.031443875000000 | 73 | 0x8C |  |  | x |  | 0x8C | 0x8C
0.031461375000000 | 73 | 0x87 |  |  | x |  | 0x87 | 0x87
0.031479000000000 | 73 | 0xCD |  |  | x |  | 0xCD | 0xCD
0.031496500000000 | 73 | 0xC7 |  |  | x |  | 0xC7 | 0xC7
0.031514125000000 | 73 | 0xC0 |  |  | x |  | 0xC0 | 0xC0
0.031565375000000 | 74 | 0x36 | x |  |  |  | Exit TX and turn off frequency synthesizer. | SIDLE
0.031649750000000 | 75 | 0x36 | x |  |  |  | Exit TX and turn off frequency synthesizer. | SIDLE
0.031724000000000 | 76 | 0x10 |  | x |  |  | Modulator configuration | MDMCFG4
0.031740125000000 | 76 | 0x5A |  |  |  |  | 0x5A | 0x5A | (((256 + 131) * 2 ^ 10) / 2 ^ 28 ) * 26 MHz = 38383,48388671875 baud -> GDO0
0.031801375000000 | 77 | 0x11 |  | x |  |  | Modulator configuration | MDMCFG3
0.031817500000000 | 77 | 0x83 |  |  |  |  | 0x83 | 0x83
0.031883250000000 | 78 | 0x15 |  | x |  |  | Modulator deviation setting | DEVIATN
0.031899375000000 | 78 | 0x50 |  |  |  |  | 0x50 | 0x50 | 26000000 / 131072 * (8 + 0 ) * 2 ^ 5 = 50,78125 KHz
0.031960625000000 | 79 | 0x02 |  | x |  |  | GDO0 output pin configuration | IOCFG0
0.031976625000000 | 79 | 0x2D |  |  |  |  | 0x2D | 0x2D | GDO0_Z_EN_N. When this output is 0, GDO0 is configured as input (for serial TX data)
0.032037875000000 | 80 | 0x01 |  | x |  |  | GDO1 output pin configuration | IOCFG1
0.032054000000000 | 80 | 0x0B |  |  |  |  | 0x0B | 0x0B | Serial Clock. Synchronous to the data in synchronous serial mode. In TX mode, data is sampled by CC1150 on the rising edge of the serial clock when GDOx_INV=0.
0.032124750000000 | 81 | 0x35 | x |  |  |  | Enable TX. Perform calibration first if MCSM0.FS_AUTOCAL=1. | STX
0.032233875000000 | 82 | 0x36 | x |  |  |  | Exit TX and turn off frequency synthesizer. | SIDLE
0.032306250000000 | 83 | 0x10 |  | x |  |  | Modulator configuration | MDMCFG4
0.032322375000000 | 83 | 0x5A |  |  |  |  | 0x5A | 0x5A | (((256 + 131) * 2 ^ 10) / 2 ^ 28 ) * 26 MHz = 38383,48388671875 baud -> GDO0
0.032383625000000 | 84 | 0x11 |  | x |  |  | Modulator configuration | MDMCFG3
0.032399750000000 | 84 | 0x83 |  |  |  |  | 0x83 | 0x83
0.032465500000000 | 85 | 0x15 |  | x |  |  | Modulator deviation setting | DEVIATN
0.032481625000000 | 85 | 0x50 |  |  |  |  | 0x50 | 0x50 | 26000000 / 131072 * (8 + 0 ) * 2 ^ 5 = 50,78125 KHz
0.032543000000000 | 86 | 0x02 |  | x |  |  | GDO0 output pin configuration | IOCFG0
0.032559000000000 | 86 | 0x2D |  |  |  |  | 0x2D | 0x2D | GDO0_Z_EN_N. When this output is 0, GDO0 is configured as input (for serial TX data)
0.032620375000000 | 87 | 0x01 |  | x |  |  | GDO1 output pin configuration | IOCFG1
0.032636375000000 | 87 | 0x0B |  |  |  |  | 0x0B | 0x0B | Serial Clock. Synchronous to the data in synchronous serial mode. In TX mode, data is sampled by CC1150 on the rising edge of the serial clock when GDOx_INV=0.
0.032707250000000 | 88 | 0x35 | x |  |  |  | Enable TX. Perform calibration first if MCSM0.FS_AUTOCAL=1. | STX
Parallel transmission | [7 empty] | 0
0.044014125000000 | 89 | 0x36 | x |  |  |  | Exit TX and turn off frequency synthesizer. | SIDLE
0.044086250000000 | 90 | 0x02 |  | x |  |  | GDO0 output pin configuration | IOCFG0
0.044102250000000 | 90 | 0x2E |  |  |  |  | 0x2E | 0x2E | High impedance (3-state).
0.044163625000000 | 91 | 0x01 |  | x |  |  | GDO1 output pin configuration | IOCFG1
0.044179750000000 | 91 | 0x2E |  |  |  |  | 0x2E | 0x2E | High impedance (3-state).
0.044259250000000 | 92 | 0x36 | x |  |  |  | Exit TX and turn off frequency synthesizer. | SIDLE
0.044329500000000 | 93 | 0x39 | x |  |  |  | Enter power down mode when CSn goes high. | SPWD
0.102702875000000 | 94 | 0x30 | x |  |  |  | Reset chip.
0.102871000000000 | 95 | 0x02 |  | x |  |  | GDO0 output pin configuration
0.102887000000000 | 95 | 0x2E |  |  |  |  | 0x2E
0.102961375000000 | 96 | 0x0D |  | x |  |  | Frequency control word, high byte
0.102977375000000 | 96 | 0x21 |  |  |  |  | 0x21
0.103051750000000 | 97 | 0x0E |  | x |  |  | Frequency control word, middle byte
0.103067750000000 | 97 | 0x65 |  |  |  |  | 0x65
0.103142125000000 | 98 | 0x0F |  | x |  |  | Frequency control word, low byte
0.103158125000000 | 98 | 0x6A |  |  |  |  | 0x6A
0.103232500000000 | 99 | 0x10 |  | x |  |  | Modulator configuration
0.103248500000000 | 99 | 0x07 |  |  |  |  | 0x07
0.103322750000000 | 100 | 0x11 |  | x |  |  | Modulator configuration
0.103338875000000 | 100 | 0x43 |  |  |  |  | 0x43
0.103413125000000 | 101 | 0x12 |  | x |  |  | Modulator configuration
0.103429250000000 | 101 | 0x00 |  |  |  |  | 0x00
0.103503625000000 | 102 | 0x13 |  | x |  |  | Modulator configuration
0.103519625000000 | 102 | 0x22 |  |  |  |  | 0x22
0.103593875000000 | 103 | 0x14 |  | x |  |  | Modulator configuration
0.103610000000000 | 103 | 0xF8 |  |  |  |  | 0xF8
0.103684250000000 | 104 | 0x0A |  | x |  |  | Channel number
0.103700375000000 | 104 | 0x00 |  |  |  |  | 0x00
0.103774625000000 | 105 | 0x15 |  | x |  |  | Modulator deviation setting
0.103790750000000 | 105 | 0x40 |  |  |  |  | 0x40
0.103865000000000 | 106 | 0x22 |  | x |  |  | Front end TX configuration
0.103881125000000 | 106 | 0x17 |  |  |  |  | 0x17
0.103955500000000 | 107 | 0x18 |  | x |  |  | Main Radio Control State Machine configuration
0.103971500000000 | 107 | 0x18 |  |  |  |  | 0x18
0.104046000000000 | 108 | 0x23 |  | x |  |  | Frequency synthesizer calibration
0.104062125000000 | 108 | 0xA9 |  |  |  |  | 0xA9
0.104136375000000 | 109 | 0x24 |  | x |  |  | Frequency synthesizer calibration
0.104152500000000 | 109 | 0x2A |  |  |  |  | 0x2A
0.104226750000000 | 110 | 0x25 |  | x |  |  | Frequency synthesizer calibration
0.104242750000000 | 110 | 0x00 |  |  |  |  | 0x00
0.104317125000000 | 111 | 0x26 |  | x |  |  | Frequency synthesizer calibration
0.104333125000000 | 111 | 0x11 |  |  |  |  | 0x11
0.104407500000000 | 112 | 0x29 |  | x |  |  | Frequency synthesizer calibration control
0.104423500000000 | 112 | 0x59 |  |  |  |  | 0x59
0.104497750000000 | 113 | 0x2C |  | x |  |  | Various test settings
0.104513875000000 | 113 | 0x81 |  |  |  |  | 0x81
0.104588125000000 | 114 | 0x2D |  | x |  |  | Various test settings
0.104604250000000 | 114 | 0x35 |  |  |  |  | 0x35
0.104678500000000 | 115 | 0x2E |  | x |  |  | Various test settings
0.104694625000000 | 115 | 0x0B |  |  |  |  | 0x0B
0.104768875000000 | 116 | 0x08 |  | x |  |  | Packet automation control
0.104785000000000 | 116 | 0x12 |  |  |  |  | 0x12
0.104859375000000 | 117 | 0x09 |  | x |  |  | Device address
0.104875375000000 | 117 | 0x00 |  |  |  |  | 0x00
0.104949750000000 | 118 | 0x06 |  | x |  |  | Packet length
0.104965875000000 | 118 | 0xFF |  |  |  |  | 0xFF
0.105109500000000 | 119 | 0x7E | x |  |  | x | No operation. May be used to pad strobe commands to two bytes for simpler software.
0.105132125000000 | 119 | 0x6F |  |  | x |  | 0x6F
0.105148250000000 | 119 | 0x26 |  |  | x |  | 0x26
0.105165750000000 | 119 | 0x2E |  |  | x |  | 0x2E
0.105183375000000 | 119 | 0x8C |  |  | x |  | 0x8C
0.105201000000000 | 119 | 0x87 |  |  | x |  | 0x87
0.105218500000000 | 119 | 0xCD |  |  | x |  | 0xCD
0.105236125000000 | 119 | 0xC7 |  |  | x |  | 0xC7
0.105253750000000 | 119 | 0xC0 |  |  | x |  | 0xC0
0.105305000000000 | 120 | 0x36 | x |  |  |  | Exit TX and turn off frequency synthesizer.
0.105389375000000 | 121 | 0x36 | x |  |  |  | Exit TX and turn off frequency synthesizer.
0.105465625000000 | 122 | 0x36 | x |  |  |  | Exit TX and turn off frequency synthesizer.
0.105528500000000 | 123 | 0x10 |  | x |  |  | Modulator configuration
0.105544500000000 | 123 | 0x08 |  |  |  |  | 0x08
0.105605875000000 | 124 | 0x11 |  | x |  |  | Modulator configuration
0.105621875000000 | 124 | 0x43 |  |  |  |  | 0x43
0.105686750000000 | 125 | 0x15 |  | x |  |  | Modulator deviation setting
0.105702750000000 | 125 | 0x40 |  |  |  |  | 0x40
0.105764000000000 | 126 | 0x02 |  | x |  |  | GDO0 output pin configuration
0.105780125000000 | 126 | 0x2D |  |  |  |  | 0x2D
0.105841375000000 | 127 | 0x01 |  | x |  |  | GDO1 output pin configuration
0.105857500000000 | 127 | 0x0B |  |  |  |  | 0x0B
0.105928375000000 | 128 | 0x35 | x |  |  |  | Enable TX. Perform calibration first if MCSM0.FS_AUTOCAL=1.
0.106036500000000 | 129 | 0x36 | x |  |  |  | Exit TX and turn off frequency synthesizer.
0.106110875000000 | 130 | 0x36 | x |  |  |  | Exit TX and turn off frequency synthesizer.
0.106173750000000 | 131 | 0x10 |  | x |  |  | Modulator configuration
0.106189875000000 | 131 | 0x08 |  |  |  |  | 0x08
0.106251250000000 | 132 | 0x11 |  | x |  |  | Modulator configuration
0.106267375000000 | 132 | 0x43 |  |  |  |  | 0x43
0.106332250000000 | 133 | 0x15 |  | x |  |  | Modulator deviation setting
0.106348375000000 | 133 | 0x40 |  |  |  |  | 0x40
0.106409750000000 | 134 | 0x02 |  | x |  |  | GDO0 output pin configuration
0.106425875000000 | 134 | 0x2D |  |  |  |  | 0x2D
0.106487250000000 | 135 | 0x01 |  | x |  |  | GDO1 output pin configuration
0.106503250000000 | 135 | 0x0B |  |  |  |  | 0x0B
0.106574250000000 | 136 | 0x35 | x |  |  |  | Enable TX. Perform calibration first if MCSM0.FS_AUTOCAL=1.
0.127315750000000 | 137 | 0x36 | x |  |  |  | Exit TX and turn off frequency synthesizer.
0.127388500000000 | 138 | 0x02 |  | x |  |  | GDO0 output pin configuration
0.127404625000000 | 138 | 0x2E |  |  |  |  | 0x2E
0.127466000000000 | 139 | 0x01 |  | x |  |  | GDO1 output pin configuration
0.127482125000000 | 139 | 0x2E |  |  |  |  | 0x2E
0.127561625000000 | 140 | 0x36 | x |  |  |  | Exit TX and turn off frequency synthesizer.
0.127632000000000 | 141 | 0x39 | x |  |  |  | Enter power down mode when CSn goes high.
0.131394250000000 | 142 | 0x30 | x |  |  |  | Reset chip.
0.131562875000000 | 143 | 0x02 |  | x |  |  | GDO0 output pin configuration
0.131579000000000 | 143 | 0x2E |  |  |  |  | 0x2E
0.131653750000000 | 144 | 0x0D |  | x |  |  | Frequency control word, high byte
0.131669875000000 | 144 | 0x21 |  |  |  |  | 0x21
0.131744625000000 | 145 | 0x0E |  | x |  |  | Frequency control word, middle byte
0.131760750000000 | 145 | 0x65 |  |  |  |  | 0x65
0.131835500000000 | 146 | 0x0F |  | x |  |  | Frequency control word, low byte
0.131851500000000 | 146 | 0x6A |  |  |  |  | 0x6A
0.131926250000000 | 147 | 0x10 |  | x |  |  | Modulator configuration
0.131942375000000 | 147 | 0x5A |  |  |  |  | 0x5A
0.132017250000000 | 148 | 0x11 |  | x |  |  | Modulator configuration
0.132033375000000 | 148 | 0x83 |  |  |  |  | 0x83
0.132108250000000 | 149 | 0x12 |  | x |  |  | Modulator configuration
0.132124250000000 | 149 | 0x00 |  |  |  |  | 0x00
0.132199125000000 | 150 | 0x13 |  | x |  |  | Modulator configuration
0.132215125000000 | 150 | 0x22 |  |  |  |  | 0x22
0.132290000000000 | 151 | 0x14 |  | x |  |  | Modulator configuration
0.132306000000000 | 151 | 0xF8 |  |  |  |  | 0xF8
0.132380875000000 | 152 | 0x0A |  | x |  |  | Channel number
0.132397000000000 | 152 | 0x00 |  |  |  |  | 0x00
0.132471875000000 | 153 | 0x15 |  | x |  |  | Modulator deviation setting
0.132487875000000 | 153 | 0x50 |  |  |  |  | 0x50
0.132562750000000 | 154 | 0x22 |  | x |  |  | Front end TX configuration
0.132578875000000 | 154 | 0x17 |  |  |  |  | 0x17
0.132653750000000 | 155 | 0x18 |  | x |  |  | Main Radio Control State Machine configuration
0.132669750000000 | 155 | 0x18 |  |  |  |  | 0x18
0.132744500000000 | 156 | 0x23 |  | x |  |  | Frequency synthesizer calibration
0.132760500000000 | 156 | 0xA9 |  |  |  |  | 0xA9
0.132835250000000 | 157 | 0x24 |  | x |  |  | Frequency synthesizer calibration
0.132851375000000 | 157 | 0x2A |  |  |  |  | 0x2A
0.132926000000000 | 158 | 0x25 |  | x |  |  | Frequency synthesizer calibration
0.132942125000000 | 158 | 0x00 |  |  |  |  | 0x00
0.133016875000000 | 159 | 0x26 |  | x |  |  | Frequency synthesizer calibration
0.133032875000000 | 159 | 0x11 |  |  |  |  | 0x11
0.133107625000000 | 160 | 0x29 |  | x |  |  | Frequency synthesizer calibration control
0.133123625000000 | 160 | 0x59 |  |  |  |  | 0x59
0.133198375000000 | 161 | 0x2C |  | x |  |  | Various test settings
0.133214500000000 | 161 | 0x81 |  |  |  |  | 0x81
0.133289125000000 | 162 | 0x2D |  | x |  |  | Various test settings
0.133305250000000 | 162 | 0x35 |  |  |  |  | 0x35
0.133380000000000 | 163 | 0x2E |  | x |  |  | Various test settings
0.133396000000000 | 163 | 0x0B |  |  |  |  | 0x0B
0.133470750000000 | 164 | 0x08 |  | x |  |  | Packet automation control
0.133486750000000 | 164 | 0x12 |  |  |  |  | 0x12
0.133561500000000 | 165 | 0x09 |  | x |  |  | Device address
0.133577500000000 | 165 | 0x00 |  |  |  |  | 0x00
0.133652250000000 | 166 | 0x06 |  | x |  |  | Packet length
0.133668250000000 | 166 | 0xFF |  |  |  |  | 0xFF
0.133812250000000 | 167 | 0x7E | x |  |  | x | No operation. May be used to pad strobe commands to two bytes for simpler software.
0.133834875000000 | 167 | 0x6F |  |  | x |  | 0x6F
0.133850875000000 | 167 | 0x26 |  |  | x |  | 0x26
0.133868375000000 | 167 | 0x2E |  |  | x |  | 0x2E
0.133886000000000 | 167 | 0x8C |  |  | x |  | 0x8C
0.133903500000000 | 167 | 0x87 |  |  | x |  | 0x87
0.133921125000000 | 167 | 0xCD |  |  | x |  | 0xCD
0.133938625000000 | 167 | 0xC7 |  |  | x |  | 0xC7
0.133956125000000 | 167 | 0xC0 |  |  | x |  | 0xC0
0.134007250000000 | 168 | 0x36 | x |  |  |  | Exit TX and turn off frequency synthesizer.
0.134091500000000 | 169 | 0x36 | x |  |  |  | Exit TX and turn off frequency synthesizer.
0.134165750000000 | 170 | 0x10 |  | x |  |  | Modulator configuration
0.134181750000000 | 170 | 0x5A |  |  |  |  | 0x5A
0.134243000000000 | 171 | 0x11 |  | x |  |  | Modulator configuration
0.134259000000000 | 171 | 0x83 |  |  |  |  | 0x83
0.134324625000000 | 172 | 0x15 |  | x |  |  | Modulator deviation setting
0.134340750000000 | 172 | 0x50 |  |  |  |  | 0x50
0.134401875000000 | 173 | 0x02 |  | x |  |  | GDO0 output pin configuration
0.134417875000000 | 173 | 0x2D |  |  |  |  | 0x2D
0.134479000000000 | 174 | 0x01 |  | x |  |  | GDO1 output pin configuration
0.134495125000000 | 174 | 0x0B |  |  |  |  | 0x0B
0.134565750000000 | 175 | 0x35 | x |  |  |  | Enable TX. Perform calibration first if MCSM0.FS_AUTOCAL=1.
0.134674500000000 | 176 | 0x36 | x |  |  |  | Exit TX and turn off frequency synthesizer.
0.134746750000000 | 177 | 0x10 |  | x |  |  | Modulator configuration
0.134762750000000 | 177 | 0x5A |  |  |  |  | 0x5A
0.134824000000000 | 178 | 0x11 |  | x |  |  | Modulator configuration
0.134840000000000 | 178 | 0x83 |  |  |  |  | 0x83
0.134905625000000 | 179 | 0x15 |  | x |  |  | Modulator deviation setting
0.134921750000000 | 179 | 0x50 |  |  |  |  | 0x50
0.134982875000000 | 180 | 0x02 |  | x |  |  | GDO0 output pin configuration
0.134998875000000 | 180 | 0x2D |  |  |  |  | 0x2D
0.135060000000000 | 181 | 0x01 |  | x |  |  | GDO1 output pin configuration
0.135076125000000 | 181 | 0x0B |  |  |  |  | 0x0B
0.135146750000000 | 182 | 0x35 | x |  |  |  | Enable TX. Perform calibration first if MCSM0.FS_AUTOCAL=1.
0.146453500000000 | 183 | 0x36 | x |  |  |  | Exit TX and turn off frequency synthesizer.
0.146525500000000 | 184 | 0x02 |  | x |  |  | GDO0 output pin configuration
0.146541625000000 | 184 | 0x2E |  |  |  |  | 0x2E
0.146603000000000 | 185 | 0x01 |  | x |  |  | GDO1 output pin configuration
0.146619125000000 | 185 | 0x2E |  |  |  |  | 0x2E
0.146698500000000 | 186 | 0x36 | x |  |  |  | Exit TX and turn off frequency synthesizer.
0.146768875000000 | 187 | 0x39 | x |  |  |  | Enter power down mode when CSn goes high.
0.201967875000000 | 188 | 0x30 | x |  |  |  | Reset chip.
0.202135875000000 | 189 | 0x02 |  | x |  |  | GDO0 output pin configuration
0.202151875000000 | 189 | 0x2E |  |  |  |  | 0x2E
0.202226125000000 | 190 | 0x0D |  | x |  |  | Frequency control word, high byte
0.202242250000000 | 190 | 0x21 |  |  |  |  | 0x21
0.202316375000000 | 191 | 0x0E |  | x |  |  | Frequency control word, middle byte
0.202332375000000 | 191 | 0x65 |  |  |  |  | 0x65
0.202406625000000 | 192 | 0x0F |  | x |  |  | Frequency control word, low byte
0.202422750000000 | 192 | 0x6A |  |  |  |  | 0x6A
0.202496875000000 | 193 | 0x10 |  | x |  |  | Modulator configuration
0.202513000000000 | 193 | 0x07 |  |  |  |  | 0x07
0.202587125000000 | 194 | 0x11 |  | x |  |  | Modulator configuration
0.202603125000000 | 194 | 0x43 |  |  |  |  | 0x43
0.202677375000000 | 195 | 0x12 |  | x |  |  | Modulator configuration
0.202693375000000 | 195 | 0x00 |  |  |  |  | 0x00
0.202767625000000 | 196 | 0x13 |  | x |  |  | Modulator configuration
0.202783625000000 | 196 | 0x22 |  |  |  |  | 0x22
0.202857875000000 | 197 | 0x14 |  | x |  |  | Modulator configuration
0.202873875000000 | 197 | 0xF8 |  |  |  |  | 0xF8
0.202948125000000 | 198 | 0x0A |  | x |  |  | Channel number
0.202964125000000 | 198 | 0x00 |  |  |  |  | 0x00
0.203038375000000 | 199 | 0x15 |  | x |  |  | Modulator deviation setting
0.203054375000000 | 199 | 0x40 |  |  |  |  | 0x40
0.203128625000000 | 200 | 0x22 |  | x |  |  | Front end TX configuration
0.203144750000000 | 200 | 0x17 |  |  |  |  | 0x17
0.203219000000000 | 201 | 0x18 |  | x |  |  | Main Radio Control State Machine configuration
0.203235000000000 | 201 | 0x18 |  |  |  |  | 0x18
0.203309250000000 | 202 | 0x23 |  | x |  |  | Frequency synthesizer calibration
0.203325375000000 | 202 | 0xA9 |  |  |  |  | 0xA9
0.203399500000000 | 203 | 0x24 |  | x |  |  | Frequency synthesizer calibration
0.203415625000000 | 203 | 0x2A |  |  |  |  | 0x2A
0.203489750000000 | 204 | 0x25 |  | x |  |  | Frequency synthesizer calibration
0.203505875000000 | 204 | 0x00 |  |  |  |  | 0x00
0.203580000000000 | 205 | 0x26 |  | x |  |  | Frequency synthesizer calibration
0.203596000000000 | 205 | 0x11 |  |  |  |  | 0x11
0.203670125000000 | 206 | 0x29 |  | x |  |  | Frequency synthesizer calibration control
0.203686250000000 | 206 | 0x59 |  |  |  |  | 0x59
0.203760375000000 | 207 | 0x2C |  | x |  |  | Various test settings
0.203776500000000 | 207 | 0x81 |  |  |  |  | 0x81
0.203850750000000 | 208 | 0x2D |  | x |  |  | Various test settings
0.203866750000000 | 208 | 0x35 |  |  |  |  | 0x35
0.203941000000000 | 209 | 0x2E |  | x |  |  | Various test settings
0.203957125000000 | 209 | 0x0B |  |  |  |  | 0x0B
0.204031500000000 | 210 | 0x08 |  | x |  |  | Packet automation control
0.204047500000000 | 210 | 0x12 |  |  |  |  | 0x12
0.204121750000000 | 211 | 0x09 |  | x |  |  | Device address
0.204137875000000 | 211 | 0x00 |  |  |  |  | 0x00
0.204212125000000 | 212 | 0x06 |  | x |  |  | Packet length
0.204228125000000 | 212 | 0xFF |  |  |  |  | 0xFF
0.204371500000000 | 213 | 0x7E | x |  |  | x | No operation. May be used to pad strobe commands to two bytes for simpler software.
0.204394125000000 | 213 | 0x6F |  |  | x |  | 0x6F
0.204410125000000 | 213 | 0x26 |  |  | x |  | 0x26
0.204427625000000 | 213 | 0x2E |  |  | x |  | 0x2E
0.204445250000000 | 213 | 0x8C |  |  | x |  | 0x8C
0.204462750000000 | 213 | 0x87 |  |  | x |  | 0x87
0.204480375000000 | 213 | 0xCD |  |  | x |  | 0xCD
0.204497875000000 | 213 | 0xC7 |  |  | x |  | 0xC7
0.204515500000000 | 213 | 0xC0 |  |  | x |  | 0xC0
0.204566625000000 | 214 | 0x36 | x |  |  |  | Exit TX and turn off frequency synthesizer.
0.204650875000000 | 215 | 0x36 | x |  |  |  | Exit TX and turn off frequency synthesizer.
0.204727125000000 | 216 | 0x36 | x |  |  |  | Exit TX and turn off frequency synthesizer.
0.204789750000000 | 217 | 0x10 |  | x |  |  | Modulator configuration
0.204805750000000 | 217 | 0x08 |  |  |  |  | 0x08
0.204867000000000 | 218 | 0x11 |  | x |  |  | Modulator configuration
0.204883000000000 | 218 | 0x43 |  |  |  |  | 0x43
0.204947750000000 | 219 | 0x15 |  | x |  |  | Modulator deviation setting
0.204963750000000 | 219 | 0x40 |  |  |  |  | 0x40
0.205025000000000 | 220 | 0x02 |  | x |  |  | GDO0 output pin configuration
0.205041000000000 | 220 | 0x2D |  |  |  |  | 0x2D
0.205102250000000 | 221 | 0x01 |  | x |  |  | GDO1 output pin configuration
0.205118250000000 | 221 | 0x0B |  |  |  |  | 0x0B
0.205189000000000 | 222 | 0x35 | x |  |  |  | Enable TX. Perform calibration first if MCSM0.FS_AUTOCAL=1.
0.205297125000000 | 223 | 0x36 | x |  |  |  | Exit TX and turn off frequency synthesizer.
0.205371500000000 | 224 | 0x36 | x |  |  |  | Exit TX and turn off frequency synthesizer.
0.205434250000000 | 225 | 0x10 |  | x |  |  | Modulator configuration
0.205450375000000 | 225 | 0x08 |  |  |  |  | 0x08
0.205511625000000 | 226 | 0x11 |  | x |  |  | Modulator configuration
0.205527750000000 | 226 | 0x43 |  |  |  |  | 0x43
0.205592500000000 | 227 | 0x15 |  | x |  |  | Modulator deviation setting
0.205608625000000 | 227 | 0x40 |  |  |  |  | 0x40
0.205669875000000 | 228 | 0x02 |  | x |  |  | GDO0 output pin configuration
0.205686000000000 | 228 | 0x2D |  |  |  |  | 0x2D
0.205747250000000 | 229 | 0x01 |  | x |  |  | GDO1 output pin configuration
0.205763375000000 | 229 | 0x0B |  |  |  |  | 0x0B
0.205834250000000 | 230 | 0x35 | x |  |  |  | Enable TX. Perform calibration first if MCSM0.FS_AUTOCAL=1.
0.226575875000000 | 231 | 0x36 | x |  |  |  | Exit TX and turn off frequency synthesizer.
0.226648375000000 | 232 | 0x02 |  | x |  |  | GDO0 output pin configuration
0.226664500000000 | 232 | 0x2E |  |  |  |  | 0x2E
0.226725875000000 | 233 | 0x01 |  | x |  |  | GDO1 output pin configuration
0.226742000000000 | 233 | 0x2E |  |  |  |  | 0x2E
0.226821375000000 | 234 | 0x36 | x |  |  |  | Exit TX and turn off frequency synthesizer.
0.226891625000000 | 235 | 0x39 | x |  |  |  | Enter power down mode when CSn goes high.
0.230642750000000 | 236 | 0x30 | x |  |  |  | Reset chip.
0.230811125000000 | 237 | 0x02 |  | x |  |  | GDO0 output pin configuration
0.230827250000000 | 237 | 0x2E |  |  |  |  | 0x2E
0.230901875000000 | 238 | 0x0D |  | x |  |  | Frequency control word, high byte
0.230918000000000 | 238 | 0x21 |  |  |  |  | 0x21
0.230992625000000 | 239 | 0x0E |  | x |  |  | Frequency control word, middle byte
0.231008750000000 | 239 | 0x65 |  |  |  |  | 0x65
0.231083375000000 | 240 | 0x0F |  | x |  |  | Frequency control word, low byte
0.231099375000000 | 240 | 0x6A |  |  |  |  | 0x6A
0.231174125000000 | 241 | 0x10 |  | x |  |  | Modulator configuration
0.231190125000000 | 241 | 0x5A |  |  |  |  | 0x5A
0.231264875000000 | 242 | 0x11 |  | x |  |  | Modulator configuration
0.231280875000000 | 242 | 0x83 |  |  |  |  | 0x83
0.231355625000000 | 243 | 0x12 |  | x |  |  | Modulator configuration
0.231371625000000 | 243 | 0x00 |  |  |  |  | 0x00
0.231446250000000 | 244 | 0x13 |  | x |  |  | Modulator configuration
0.231462250000000 | 244 | 0x22 |  |  |  |  | 0x22
0.231537000000000 | 245 | 0x14 |  | x |  |  | Modulator configuration
0.231553000000000 | 245 | 0xF8 |  |  |  |  | 0xF8
0.231627750000000 | 246 | 0x0A |  | x |  |  | Channel number
0.231643875000000 | 246 | 0x00 |  |  |  |  | 0x00
0.231718500000000 | 247 | 0x15 |  | x |  |  | Modulator deviation setting
0.231734625000000 | 247 | 0x50 |  |  |  |  | 0x50
0.231809250000000 | 248 | 0x22 |  | x |  |  | Front end TX configuration
0.231825375000000 | 248 | 0x17 |  |  |  |  | 0x17
0.231900000000000 | 249 | 0x18 |  | x |  |  | Main Radio Control State Machine configuration
0.231916125000000 | 249 | 0x18 |  |  |  |  | 0x18
0.231990750000000 | 250 | 0x23 |  | x |  |  | Frequency synthesizer calibration
0.232006750000000 | 250 | 0xA9 |  |  |  |  | 0xA9
0.232081500000000 | 251 | 0x24 |  | x |  |  | Frequency synthesizer calibration
0.232097500000000 | 251 | 0x2A |  |  |  |  | 0x2A
0.232172250000000 | 252 | 0x25 |  | x |  |  | Frequency synthesizer calibration
0.232188250000000 | 252 | 0x00 |  |  |  |  | 0x00
0.232263000000000 | 253 | 0x26 |  | x |  |  | Frequency synthesizer calibration
0.232279000000000 | 253 | 0x11 |  |  |  |  | 0x11
0.232353625000000 | 254 | 0x29 |  | x |  |  | Frequency synthesizer calibration control
0.232369625000000 | 254 | 0x59 |  |  |  |  | 0x59
0.232444375000000 | 255 | 0x2C |  | x |  |  | Various test settings
0.232460375000000 | 255 | 0x81 |  |  |  |  | 0x81
0.232535125000000 | 256 | 0x2D |  | x |  |  | Various test settings
0.232551125000000 | 256 | 0x35 |  |  |  |  | 0x35
0.232625750000000 | 257 | 0x2E |  | x |  |  | Various test settings
0.232641750000000 | 257 | 0x0B |  |  |  |  | 0x0B
0.232716500000000 | 258 | 0x08 |  | x |  |  | Packet automation control
0.232732500000000 | 258 | 0x12 |  |  |  |  | 0x12
0.232807250000000 | 259 | 0x09 |  | x |  |  | Device address
0.232823250000000 | 259 | 0x00 |  |  |  |  | 0x00
0.232897875000000 | 260 | 0x06 |  | x |  |  | Packet length
0.232914000000000 | 260 | 0xFF |  |  |  |  | 0xFF
0.233057750000000 | 261 | 0x7E | x |  |  | x | No operation. May be used to pad strobe commands to two bytes for simpler software.
0.233080375000000 | 261 | 0x6F |  |  | x |  | 0x6F
0.233096375000000 | 261 | 0x26 |  |  | x |  | 0x26
0.233114000000000 | 261 | 0x2E |  |  | x |  | 0x2E
0.233131500000000 | 261 | 0x8C |  |  | x |  | 0x8C
0.233149000000000 | 261 | 0x87 |  |  | x |  | 0x87
0.233166625000000 | 261 | 0xCD |  |  | x |  | 0xCD
0.233184125000000 | 261 | 0xC7 |  |  | x |  | 0xC7
0.233201625000000 | 261 | 0xC0 |  |  | x |  | 0xC0
0.233252750000000 | 262 | 0x36 | x |  |  |  | Exit TX and turn off frequency synthesizer.
0.233337000000000 | 263 | 0x36 | x |  |  |  | Exit TX and turn off frequency synthesizer.
0.233411250000000 | 264 | 0x10 |  | x |  |  | Modulator configuration
0.233427250000000 | 264 | 0x5A |  |  |  |  | 0x5A
0.233488375000000 | 265 | 0x11 |  | x |  |  | Modulator configuration
0.233504500000000 | 265 | 0x83 |  |  |  |  | 0x83
0.233570125000000 | 266 | 0x15 |  | x |  |  | Modulator deviation setting
0.233586125000000 | 266 | 0x50 |  |  |  |  | 0x50
0.233647250000000 | 267 | 0x02 |  | x |  |  | GDO0 output pin configuration
0.233663250000000 | 267 | 0x2D |  |  |  |  | 0x2D
0.233724375000000 | 268 | 0x01 |  | x |  |  | GDO1 output pin configuration
0.233740375000000 | 268 | 0x0B |  |  |  |  | 0x0B
0.233811000000000 | 269 | 0x35 | x |  |  |  | Enable TX. Perform calibration first if MCSM0.FS_AUTOCAL=1.
0.233919750000000 | 270 | 0x36 | x |  |  |  | Exit TX and turn off frequency synthesizer.
0.233992000000000 | 271 | 0x10 |  | x |  |  | Modulator configuration
0.234008000000000 | 271 | 0x5A |  |  |  |  | 0x5A
0.234069250000000 | 272 | 0x11 |  | x |  |  | Modulator configuration
0.234085250000000 | 272 | 0x83 |  |  |  |  | 0x83
0.234151000000000 | 273 | 0x15 |  | x |  |  | Modulator deviation setting
0.234167000000000 | 273 | 0x50 |  |  |  |  | 0x50
0.234228250000000 | 274 | 0x02 |  | x |  |  | GDO0 output pin configuration
0.234244250000000 | 274 | 0x2D |  |  |  |  | 0x2D
0.234305500000000 | 275 | 0x01 |  | x |  |  | GDO1 output pin configuration
0.234321500000000 | 275 | 0x0B |  |  |  |  | 0x0B
0.234392125000000 | 276 | 0x35 |  | x |  |  | Various test settings
0.245698125000000 | 277 | 0x36 | x |  |  |  | Exit TX and turn off frequency synthesizer.
0.245770000000000 | 278 | 0x02 |  | x |  |  | GDO0 output pin configuration
0.245786000000000 | 278 | 0x2E |  |  |  |  | 0x2E
0.245847250000000 | 279 | 0x01 |  | x |  |  | GDO1 output pin configuration
0.245863250000000 | 279 | 0x2E |  |  |  |  | 0x2E
0.245942625000000 | 280 | 0x36 | x |  |  |  | Exit TX and turn off frequency synthesizer.
0.246012875000000 |  | 0x39 | x |  |  |  | Enter power down mode when CSn goes high.

## SPI-filtered
MOSI | Value
0x30
0x02 | 0x2E
0x0D | 0x21
0x0E | 0x65
0x0F | 0x6A
0x10 | 0x07
0x11 | 0x43
0x12 | 0x00
0x13 | 0x22
0x14 | 0xF8
0x0A | 0x00
0x15 | 0x40
0x22 | 0x17
0x18 | 0x18
0x23 | 0xA9
0x24 | 0x2A
0x25 | 0x00
0x26 | 0x11
0x29 | 0x59
0x2C | 0x81
0x2D | 0x35
0x2E | 0x0B
0x08 | 0x12
0x09 | 0x00
0x06 | 0xFF
0x7E | 0x6F | 0x26 | 0x2E | 0x8C | 0x87 | 0xCD | 0xC7 | 0xC0
0x36
0x36
0x36
0x10 | 0x08
0x11 | 0x43
0x15 | 0x40
0x02 | 0x2D
0x01 | 0x0B
0x35
0x36
0x36
0x10 | 0x08
0x11 | 0x43
0x15 | 0x40
0x02 | 0x2D
0x01 | 0x0B
0x35

## Parallel-1
Time [s] | binary value | Last bit | Byte value
0.004950750000000 | 0b 1111 1111 1111 1111 | 1
0.005075625000000 | 0b 1111 1111 1111 1110 | 0
0.005200500000000 | 0b 1111 1111 1111 1111 | 1
0.005325375000000 | 0b 1111 1111 1111 1110 | 0
0.005450250000000 | 0b 1111 1111 1111 1111 | 1
0.005575125000000 | 0b 1111 1111 1111 1110 | 0
0.005700000000000 | 0b 1111 1111 1111 1111 | 1
0.005824875000000 | 0b 1111 1111 1111 1110 | 0 | 10101010 | 170
0.005949750000000 | 0b 1111 1111 1111 1111 | 1
0.006074625000000 | 0b 1111 1111 1111 1110 | 0
0.006199500000000 | 0b 1111 1111 1111 1111 | 1
0.006324375000000 | 0b 1111 1111 1111 1110 | 0
0.006449250000000 | 0b 1111 1111 1111 1111 | 1
0.006574125000000 | 0b 1111 1111 1111 1110 | 0
0.006699000000000 | 0b 1111 1111 1111 1111 | 1
0.006823875000000 | 0b 1111 1111 1111 1110 | 0 | 10101010 | 170
0.006948750000000 | 0b 1111 1111 1111 1111 | 1
0.007073625000000 | 0b 1111 1111 1111 1110 | 0
0.007198500000000 | 0b 1111 1111 1111 1111 | 1
0.007323375000000 | 0b 1111 1111 1111 1110 | 0
0.007448250000000 | 0b 1111 1111 1111 1111 | 1
0.007573125000000 | 0b 1111 1111 1111 1110 | 0
0.007698000000000 | 0b 1111 1111 1111 1111 | 1
0.007822875000000 | 0b 1111 1111 1111 1110 | 0 | 10101010 | 170
0.007947750000000 | 0b 1111 1111 1111 1111 | 1
0.008072625000000 | 0b 1111 1111 1111 1110 | 0
0.008197500000000 | 0b 1111 1111 1111 1111 | 1
0.008322375000000 | 0b 1111 1111 1111 1110 | 0
0.008447250000000 | 0b 1111 1111 1111 1111 | 1
0.008572125000000 | 0b 1111 1111 1111 1111 | 1
0.008697000000000 | 0b 1111 1111 1111 1110 | 0
0.008821875000000 | 0b 1111 1111 1111 1111 | 1 | 10101101 | 173
0.008946750000000 | 0b 1111 1111 1111 1110 | 0
0.009071625000000 | 0b 1111 1111 1111 1110 | 0
0.009196500000000 | 0b 1111 1111 1111 1111 | 1
0.009321375000000 | 0b 1111 1111 1111 1111 | 1
0.009446250000000 | 0b 1111 1111 1111 1110 | 0
0.009571125000000 | 0b 1111 1111 1111 1110 | 0
0.009696000000000 | 0b 1111 1111 1111 1111 | 1
0.009821000000000 | 0b 1111 1111 1111 1111 | 1 | 00110011 | 51
0.009945750000000 | 0b 1111 1111 1111 1110 | 0
0.010070625000000 | 0b 1111 1111 1111 1111 | 1
0.010195500000000 | 0b 1111 1111 1111 1110 | 0
0.010320375000000 | 0b 1111 1111 1111 1111 | 1
0.010445250000000 | 0b 1111 1111 1111 1110 | 0
0.010570125000000 | 0b 1111 1111 1111 1110 | 0
0.010695000000000 | 0b 1111 1111 1111 1111 | 1
0.010819875000000 | 0b 1111 1111 1111 1111 | 1 | 01010011 | 83
0.010944750000000 | 0b 1111 1111 1111 1110 | 0
0.011069625000000 | 0b 1111 1111 1111 1111 | 1
0.011194625000000 | 0b 1111 1111 1111 1110 | 0
0.011319375000000 | 0b 1111 1111 1111 1110 | 0
0.011444250000000 | 0b 1111 1111 1111 1111 | 1
0.011569250000000 | 0b 1111 1111 1111 1110 | 0
0.011694000000000 | 0b 1111 1111 1111 1111 | 1
0.011818875000000 | 0b 1111 1111 1111 1110 | 0 | 01001010 | 74
0.011943750000000 | 0b 1111 1111 1111 1111 | 1
0.012068625000000 | 0b 1111 1111 1111 1111 | 1
0.012193500000000 | 0b 1111 1111 1111 1110 | 0
0.012318375000000 | 0b 1111 1111 1111 1110 | 0
0.012443250000000 | 0b 1111 1111 1111 1111 | 1
0.012568250000000 | 0b 1111 1111 1111 1110 | 0
0.012693000000000 | 0b 1111 1111 1111 1111 | 1
0.012817875000000 | 0b 1111 1111 1111 1111 | 1 | 11001011 | 203
0.012942875000000 | 0b 1111 1111 1111 1110 | 0
0.013067625000000 | 0b 1111 1111 1111 1111 | 1
0.013192500000000 | 0b 1111 1111 1111 1110 | 0
0.013317500000000 | 0b 1111 1111 1111 1110 | 0
0.013442250000000 | 0b 1111 1111 1111 1111 | 1
0.013567250000000 | 0b 1111 1111 1111 1111 | 1
0.013692000000000 | 0b 1111 1111 1111 1110 | 0
0.013816875000000 | 0b 1111 1111 1111 1110 | 0 | 01001100 | 76
0.013941875000000 | 0b 1111 1111 1111 1111 | 1
0.014066625000000 | 0b 1111 1111 1111 1111 | 1
0.014191500000000 | 0b 1111 1111 1111 1110 | 0
0.014316500000000 | 0b 1111 1111 1111 1110 | 0
0.014441250000000 | 0b 1111 1111 1111 1111 | 1
0.014566125000000 | 0b 1111 1111 1111 1111 | 1
0.014691125000000 | 0b 1111 1111 1111 1110 | 0
0.014815875000000 | 0b 1111 1111 1111 1111 | 1 | 11001101 | 205
0.014940875000000 | 0b 1111 1111 1111 1110 | 0
0.015065750000000 | 0b 1111 1111 1111 1111 | 1
0.015190500000000 | 0b 1111 1111 1111 1110 | 0
0.015315500000000 | 0b 1111 1111 1111 1111 | 1
0.015440250000000 | 0b 1111 1111 1111 1110 | 0
0.015565125000000 | 0b 1111 1111 1111 1111 | 1
0.015690125000000 | 0b 1111 1111 1111 1110 | 0
0.015814875000000 | 0b 1111 1111 1111 1110 | 0 | 01010100 | 84
0.015939750000000 | 0b 1111 1111 1111 1111 | 1
0.016064750000000 | 0b 1111 1111 1111 1111 | 1
0.016189500000000 | 0b 1111 1111 1111 1110 | 0
0.016314500000000 | 0b 1111 1111 1111 1111 | 1
0.016439375000000 | 0b 1111 1111 1111 1110 | 0
0.016564125000000 | 0b 1111 1111 1111 1111 | 1
0.016689125000000 | 0b 1111 1111 1111 1110 | 0
0.016813875000000 | 0b 1111 1111 1111 1111 | 1 | 11010101 | 213
0.016938750000000 | 0b 1111 1111 1111 1110 | 0
0.017063750000000 | 0b 1111 1111 1111 1111 | 1
0.017188500000000 | 0b 1111 1111 1111 1110 | 0
0.017313375000000 | 0b 1111 1111 1111 1111 | 1
0.017438375000000 | 0b 1111 1111 1111 1110 | 0
0.017563125000000 | 0b 1111 1111 1111 1111 | 1
0.017688125000000 | 0b 1111 1111 1111 1110 | 0
0.017813000000000 | 0b 1111 1111 1111 1111 | 1 | 01010101 | 85
0.017937750000000 | 0b 1111 1111 1111 1110 | 0
0.018062750000000 | 0b 1111 1111 1111 1110 | 0
0.018187625000000 | 0b 1111 1111 1111 1111 | 1
0.018312375000000 | 0b 1111 1111 1111 1111 | 1
0.018437375000000 | 0b 1111 1111 1111 1110 | 0
0.018562125000000 | 0b 1111 1111 1111 1110 | 0
0.018687000000000 | 0b 1111 1111 1111 1111 | 1
0.018812000000000 | 0b 1111 1111 1111 1111 | 1 | 00110011 | 51
0.018936750000000 | 0b 1111 1111 1111 1110 | 0
0.019061750000000 | 0b 1111 1111 1111 1111 | 1
0.019186625000000 | 0b 1111 1111 1111 1110 | 0
0.019311375000000 | 0b 1111 1111 1111 1111 | 1
0.019436375000000 | 0b 1111 1111 1111 1110 | 0
0.019561250000000 | 0b 1111 1111 1111 1110 | 0
0.019686000000000 | 0b 1111 1111 1111 1111 | 1
0.019811000000000 | 0b 1111 1111 1111 1110 | 0 | 01010010 | 82
0.019935875000000 | 0b 1111 1111 1111 1111 | 1
0.020060625000000 | 0b 1111 1111 1111 1110 | 0
0.020185625000000 | 0b 1111 1111 1111 1111 | 1
0.020310375000000 | 0b 1111 1111 1111 1111 | 1
0.020435375000000 | 0b 1111 1111 1111 1110 | 0
0.020560250000000 | 0b 1111 1111 1111 1111 | 1
0.020685000000000 | 0b 1111 1111 1111 1110 | 0
0.020810000000000 | 0b 1111 1111 1111 1110 | 0 | 10110100 | 180
0.020934875000000 | 0b 1111 1111 1111 1111 | 1
0.021059625000000 | 0b 1111 1111 1111 1110 | 0
0.021184625000000 | 0b 1111 1111 1111 1111 | 1
0.021309500000000 | 0b 1111 1111 1111 1110 | 0
0.021434375000000 | 0b 1111 1111 1111 1111 | 1
0.021559250000000 | 0b 1111 1111 1111 1110 | 0
0.021684125000000 | 0b 1111 1111 1111 1111 | 1
0.021809000000000 | 0b 1111 1111 1111 1110 | 0 | 10101010 | 170
0.021933875000000 | 0b 1111 1111 1111 1111 | 1
0.022058625000000 | 0b 1111 1111 1111 1110 | 0
0.022183625000000 | 0b 1111 1111 1111 1111 | 1
0.022308500000000 | 0b 1111 1111 1111 1110 | 0
0.022433250000000 | 0b 1111 1111 1111 1111 | 1
0.022558250000000 | 0b 1111 1111 1111 1110 | 0
0.022683125000000 | 0b 1111 1111 1111 1111 | 1
0.022808000000000 | 0b 1111 1111 1111 1111 | 1 | 10101011 | 171
0.022932875000000 | 0b 1111 1111 1111 1110 | 0
0.023057750000000 | 0b 1111 1111 1111 1111 | 1
0.023182625000000 | 0b 1111 1111 1111 1110 | 0
0.023307500000000 | 0b 1111 1111 1111 1110 | 0
0.023432375000000 | 0b 1111 1111 1111 1111 | 1
0.023557250000000 | 0b 1111 1111 1111 1111 | 1
0.023682125000000 | 0b 1111 1111 1111 1110 | 0
0.023806875000000 | 0b 1111 1111 1111 1111 | 1 | 01001101 | 77
0.023931875000000 | 0b 1111 1111 1111 1110 | 0
0.024056750000000 | 0b 1111 1111 1111 1111 | 1
0.024181625000000 | 0b 1111 1111 1111 1110 | 0
0.024306500000000 | 0b 1111 1111 1111 1110 | 0
0.024431375000000 | 0b 1111 1111 1111 1111 | 1
0.024556250000000 | 0b 1111 1111 1111 1111 | 1
0.024681125000000 | 0b 1111 1111 1111 1110 | 0
0.024806000000000 | 0b 1111 1111 1111 1111 | 1 | 01001101 | 77

## Parallel-2-v1
0.033542625000000 | 0b 1111 1111 1111 1111 | 1
0.033568750000000 | 0b 1111 1111 1111 1110 | 0
0.033594750000000 | 0b 1111 1111 1111 1111 | 1
0.033620750000000 | 0b 1111 1111 1111 1110 | 0
0.033646875000000 | 0b 1111 1111 1111 1111 | 1
0.033672875000000 | 0b 1111 1111 1111 1110 | 0
0.033699000000000 | 0b 1111 1111 1111 1111 | 1
0.033725000000000 | 0b 1111 1111 1111 1110 | 0 | 10101010 | 170
0.033751125000000 | 0b 1111 1111 1111 1111 | 1
0.033777125000000 | 0b 1111 1111 1111 1110 | 0
0.033803250000000 | 0b 1111 1111 1111 1111 | 1
0.033829250000000 | 0b 1111 1111 1111 1110 | 0
0.033855375000000 | 0b 1111 1111 1111 1111 | 1
0.033881375000000 | 0b 1111 1111 1111 1110 | 0
0.033907375000000 | 0b 1111 1111 1111 1111 | 1
0.033933500000000 | 0b 1111 1111 1111 1110 | 0 | 10101010 | 170
0.033959500000000 | 0b 1111 1111 1111 1111 | 1
0.033985625000000 | 0b 1111 1111 1111 1110 | 0
0.034011625000000 | 0b 1111 1111 1111 1111 | 1
0.034037625000000 | 0b 1111 1111 1111 1110 | 0
0.034063750000000 | 0b 1111 1111 1111 1111 | 1
0.034089750000000 | 0b 1111 1111 1111 1110 | 0
0.034115875000000 | 0b 1111 1111 1111 1111 | 1
0.034141875000000 | 0b 1111 1111 1111 1110 | 0 | 10101010 | 170
0.034168000000000 | 0b 1111 1111 1111 1111 | 1
0.034194000000000 | 0b 1111 1111 1111 1110 | 0
0.034220125000000 | 0b 1111 1111 1111 1111 | 1
0.034246125000000 | 0b 1111 1111 1111 1110 | 0
0.034272250000000 | 0b 1111 1111 1111 1111 | 1
0.034298250000000 | 0b 1111 1111 1111 1110 | 0
0.034324250000000 | 0b 1111 1111 1111 1111 | 1
0.034350375000000 | 0b 1111 1111 1111 1110 | 0 | 10101010 | 170
0.034376375000000 | 0b 1111 1111 1111 1111 | 1
0.034402500000000 | 0b 1111 1111 1111 1110 | 0
0.034428500000000 | 0b 1111 1111 1111 1111 | 1
0.034454625000000 | 0b 1111 1111 1111 1110 | 0
0.034480625000000 | 0b 1111 1111 1111 1111 | 1
0.034506750000000 | 0b 1111 1111 1111 1110 | 0
0.034532750000000 | 0b 1111 1111 1111 1111 | 1
0.034558875000000 | 0b 1111 1111 1111 1110 | 0 | 10101010 | 170
0.034584875000000 | 0b 1111 1111 1111 1111 | 1
0.034611000000000 | 0b 1111 1111 1111 1110 | 0
0.034637000000000 | 0b 1111 1111 1111 1111 | 1
0.034663000000000 | 0b 1111 1111 1111 1110 | 0
0.034689125000000 | 0b 1111 1111 1111 1111 | 1
0.034715125000000 | 0b 1111 1111 1111 1110 | 0
0.034741250000000 | 0b 1111 1111 1111 1111 | 1
0.034767250000000 | 0b 1111 1111 1111 1110 | 0 | 10101010 | 170
0.034793375000000 | 0b 1111 1111 1111 1111 | 1
0.034819375000000 | 0b 1111 1111 1111 1110 | 0
0.034845375000000 | 0b 1111 1111 1111 1111 | 1
0.034871500000000 | 0b 1111 1111 1111 1110 | 0
0.034897500000000 | 0b 1111 1111 1111 1111 | 1
0.034923625000000 | 0b 1111 1111 1111 1110 | 0
0.034949625000000 | 0b 1111 1111 1111 1111 | 1
0.034975750000000 | 0b 1111 1111 1111 1110 | 0 | 10101010 | 170
0.035001750000000 | 0b 1111 1111 1111 1111 | 1
0.035027875000000 | 0b 1111 1111 1111 1110 | 0
0.035053875000000 | 0b 1111 1111 1111 1111 | 1
0.035079875000000 | 0b 1111 1111 1111 1110 | 0
0.035106000000000 | 0b 1111 1111 1111 1111 | 1
0.035132000000000 | 0b 1111 1111 1111 1110 | 0
0.035158125000000 | 0b 1111 1111 1111 1111 | 1
0.035184125000000 | 0b 1111 1111 1111 1111 | 1 | 10101011 | 171
0.035210250000000 | 0b 1111 1111 1111 1111 | 1
0.035236250000000 | 0b 1111 1111 1111 1111 | 1
0.035262375000000 | 0b 1111 1111 1111 1111 | 1
0.035288375000000 | 0b 1111 1111 1111 1111 | 1
0.035314500000000 | 0b 1111 1111 1111 1111 | 1
0.035340500000000 | 0b 1111 1111 1111 1111 | 1
0.035366500000000 | 0b 1111 1111 1111 1111 | 1
0.035392625000000 | 0b 1111 1111 1111 1110 | 0 | 11111110 | 254
0.035418625000000 | 0b 1111 1111 1111 1110 | 0
0.035444750000000 | 0b 1111 1111 1111 1110 | 0
0.035470750000000 | 0b 1111 1111 1111 1110 | 0
0.035496875000000 | 0b 1111 1111 1111 1110 | 0
0.035522875000000 | 0b 1111 1111 1111 1110 | 0
0.035549000000000 | 0b 1111 1111 1111 1110 | 0
0.035575000000000 | 0b 1111 1111 1111 1110 | 0
0.035601125000000 | 0b 1111 1111 1111 1110 | 0 | 00000000 | 0
0.035627125000000 | 0b 1111 1111 1111 1111 | 1
0.035653125000000 | 0b 1111 1111 1111 1110 | 0
0.035679250000000 | 0b 1111 1111 1111 1111 | 1
0.035705250000000 | 0b 1111 1111 1111 1111 | 1
0.035731375000000 | 0b 1111 1111 1111 1110 | 0
0.035757375000000 | 0b 1111 1111 1111 1110 | 0
0.035783375000000 | 0b 1111 1111 1111 1111 | 1
0.035809500000000 | 0b 1111 1111 1111 1111 | 1 | 10110011 | 179
0.035835500000000 | 0b 1111 1111 1111 1110 | 0
0.035861625000000 | 0b 1111 1111 1111 1110 | 0
0.035887625000000 | 0b 1111 1111 1111 1111 | 1
0.035913750000000 | 0b 1111 1111 1111 1110 | 0
0.035939750000000 | 0b 1111 1111 1111 1111 | 1
0.035965875000000 | 0b 1111 1111 1111 1110 | 0
0.035991875000000 | 0b 1111 1111 1111 1111 | 1
0.036018000000000 | 0b 1111 1111 1111 1110 | 0 | 00101010 | 42
0.036044000000000 | 0b 1111 1111 1111 1111 | 1
0.036070125000000 | 0b 1111 1111 1111 1110 | 0
0.036096125000000 | 0b 1111 1111 1111 1111 | 1
0.036122125000000 | 0b 1111 1111 1111 1110 | 0
0.036148250000000 | 0b 1111 1111 1111 1111 | 1
0.036174250000000 | 0b 1111 1111 1111 1110 | 0
0.036200375000000 | 0b 1111 1111 1111 1111 | 1
0.036226375000000 | 0b 1111 1111 1111 1111 | 1 | 10101011 | 171
0.036252500000000 | 0b 1111 1111 1111 1110 | 0
0.036278500000000 | 0b 1111 1111 1111 1110 | 0
0.036304625000000 | 0b 1111 1111 1111 1111 | 1
0.036330625000000 | 0b 1111 1111 1111 1110 | 0
0.036356750000000 | 0b 1111 1111 1111 1111 | 1
0.036382750000000 | 0b 1111 1111 1111 1110 | 0
0.036408750000000 | 0b 1111 1111 1111 1111 | 1
0.036434875000000 | 0b 1111 1111 1111 1110 | 0 | 00101010 | 42
0.036460875000000 | 0b 1111 1111 1111 1111 | 1
0.036487000000000 | 0b 1111 1111 1111 1110 | 0
0.036513000000000 | 0b 1111 1111 1111 1110 | 0
0.036539000000000 | 0b 1111 1111 1111 1111 | 1
0.036565125000000 | 0b 1111 1111 1111 1110 | 0
0.036591125000000 | 0b 1111 1111 1111 1111 | 1
0.036617250000000 | 0b 1111 1111 1111 1110 | 0
0.036643250000000 | 0b 1111 1111 1111 1111 | 1 | 10010101 | 149
0.036669375000000 | 0b 1111 1111 1111 1111 | 1
0.036695375000000 | 0b 1111 1111 1111 1110 | 0
0.036721500000000 | 0b 1111 1111 1111 1110 | 0
0.036747500000000 | 0b 1111 1111 1111 1111 | 1
0.036773625000000 | 0b 1111 1111 1111 1111 | 1
0.036799625000000 | 0b 1111 1111 1111 1110 | 0
0.036825625000000 | 0b 1111 1111 1111 1111 | 1
0.036851750000000 | 0b 1111 1111 1111 1110 | 0 | 10011010 | 154
0.036877750000000 | 0b 1111 1111 1111 1110 | 0
0.036903875000000 | 0b 1111 1111 1111 1111 | 1
0.036929875000000 | 0b 1111 1111 1111 1111 | 1
0.036956000000000 | 0b 1111 1111 1111 1110 | 0
0.036982000000000 | 0b 1111 1111 1111 1110 | 0
0.037008125000000 | 0b 1111 1111 1111 1111 | 1
0.037034125000000 | 0b 1111 1111 1111 1111 | 1
0.037060250000000 | 0b 1111 1111 1111 1110 | 0 | 01100110 | 102
0.037086250000000 | 0b 1111 1111 1111 1110 | 0
0.037112375000000 | 0b 1111 1111 1111 1111 | 1
0.037138375000000 | 0b 1111 1111 1111 1110 | 0
0.037164375000000 | 0b 1111 1111 1111 1111 | 1
0.037190500000000 | 0b 1111 1111 1111 1111 | 1
0.037216500000000 | 0b 1111 1111 1111 1110 | 0
0.037242625000000 | 0b 1111 1111 1111 1110 | 0
0.037268625000000 | 0b 1111 1111 1111 1111 | 1 | 01011001 | 89
0.037294750000000 | 0b 1111 1111 1111 1111 | 1
0.037320750000000 | 0b 1111 1111 1111 1110 | 0
0.037346875000000 | 0b 1111 1111 1111 1110 | 0
0.037372875000000 | 0b 1111 1111 1111 1111 | 1
0.037398875000000 | 0b 1111 1111 1111 1111 | 1
0.037425000000000 | 0b 1111 1111 1111 1110 | 0
0.037451000000000 | 0b 1111 1111 1111 1111 | 1
0.037477125000000 | 0b 1111 1111 1111 1110 | 0 | 10011010 | 154
0.037503125000000 | 0b 1111 1111 1111 1111 | 1
0.037529125000000 | 0b 1111 1111 1111 1110 | 0
0.037555250000000 | 0b 1111 1111 1111 1111 | 1
0.037581250000000 | 0b 1111 1111 1111 1110 | 0
0.037607375000000 | 0b 1111 1111 1111 1110 | 0
0.037633375000000 | 0b 1111 1111 1111 1111 | 1
0.037659500000000 | 0b 1111 1111 1111 1110 | 0
0.037685500000000 | 0b 1111 1111 1111 1111 | 1 | 10100101 | 165
0.037711625000000 | 0b 1111 1111 1111 1111 | 1
0.037737625000000 | 0b 1111 1111 1111 1110 | 0
0.037763750000000 | 0b 1111 1111 1111 1111 | 1
0.037789750000000 | 0b 1111 1111 1111 1110 | 0
0.037815875000000 | 0b 1111 1111 1111 1111 | 1
0.037841875000000 | 0b 1111 1111 1111 1110 | 0
0.037867875000000 | 0b 1111 1111 1111 1110 | 0
0.037894000000000 | 0b 1111 1111 1111 1111 | 1 | 10101001 | 169
0.037920000000000 | 0b 1111 1111 1111 1111 | 1
0.037946125000000 | 0b 1111 1111 1111 1110 | 0
0.037972125000000 | 0b 1111 1111 1111 1111 | 1
0.037998250000000 | 0b 1111 1111 1111 1110 | 0
0.038024250000000 | 0b 1111 1111 1111 1111 | 1
0.038050375000000 | 0b 1111 1111 1111 1110 | 0
0.038076375000000 | 0b 1111 1111 1111 1110 | 0
0.038102500000000 | 0b 1111 1111 1111 1111 | 1 | 10101001 | 169
0.038128500000000 | 0b 1111 1111 1111 1111 | 1
0.038154500000000 | 0b 1111 1111 1111 1110 | 0
0.038180625000000 | 0b 1111 1111 1111 1110 | 0
0.038206625000000 | 0b 1111 1111 1111 1111 | 1
0.038232750000000 | 0b 1111 1111 1111 1111 | 1
0.038258750000000 | 0b 1111 1111 1111 1110 | 0
0.038284750000000 | 0b 1111 1111 1111 1111 | 1
0.038310875000000 | 0b 1111 1111 1111 1110 | 0 | 10011010 | 154
0.038336875000000 | 0b 1111 1111 1111 1110 | 0
0.038363000000000 | 0b 1111 1111 1111 1111 | 1
0.038389000000000 | 0b 1111 1111 1111 1110 | 0
0.038415125000000 | 0b 1111 1111 1111 1111 | 1
0.038441125000000 | 0b 1111 1111 1111 1110 | 0
0.038467250000000 | 0b 1111 1111 1111 1111 | 1
0.038493250000000 | 0b 1111 1111 1111 1111 | 1
0.038519375000000 | 0b 1111 1111 1111 1110 | 0 | 01010110 | 86
0.038545375000000 | 0b 1111 1111 1111 1111 | 1
0.038571375000000 | 0b 1111 1111 1111 1110 | 0
0.038597500000000 | 0b 1111 1111 1111 1110 | 0
0.038623500000000 | 0b 1111 1111 1111 1111 | 1
0.038649625000000 | 0b 1111 1111 1111 1110 | 0
0.038675625000000 | 0b 1111 1111 1111 1111 | 1
0.038701750000000 | 0b 1111 1111 1111 1110 | 0
0.038727750000000 | 0b 1111 1111 1111 1111 | 1 | 10010101 | 149
0.038753875000000 | 0b 1111 1111 1111 1111 | 1
0.038779875000000 | 0b 1111 1111 1111 1110 | 0
0.038806000000000 | 0b 1111 1111 1111 1111 | 1
0.038832000000000 | 0b 1111 1111 1111 1110 | 0
0.038858125000000 | 0b 1111 1111 1111 1110 | 0
0.038884125000000 | 0b 1111 1111 1111 1111 | 1
0.038910125000000 | 0b 1111 1111 1111 1110 | 0
0.038936250000000 | 0b 1111 1111 1111 1111 | 1 | 10100101 | 165
0.038962250000000 | 0b 1111 1111 1111 1111 | 1
0.038988375000000 | 0b 1111 1111 1111 1110 | 0
0.039014375000000 | 0b 1111 1111 1111 1111 | 1
0.039040500000000 | 0b 1111 1111 1111 1110 | 0
0.039066500000000 | 0b 1111 1111 1111 1110 | 0
0.039092625000000 | 0b 1111 1111 1111 1111 | 1
0.039118625000000 | 0b 1111 1111 1111 1111 | 1
0.039144625000000 | 0b 1111 1111 1111 1110 | 0 | 10100110 | 166
0.039170750000000 | 0b 1111 1111 1111 1110 | 0
0.039196750000000 | 0b 1111 1111 1111 1111 | 1
0.039222875000000 | 0b 1111 1111 1111 1110 | 0
0.039248875000000 | 0b 1111 1111 1111 1111 | 1
0.039275000000000 | 0b 1111 1111 1111 1111 | 1
0.039301000000000 | 0b 1111 1111 1111 1110 | 0
0.039327000000000 | 0b 1111 1111 1111 1110 | 0
0.039353125000000 | 0b 1111 1111 1111 1111 | 1 | 01011001 | 89
0.039379125000000 | 0b 1111 1111 1111 1111 | 1
0.039405250000000 | 0b 1111 1111 1111 1110 | 0
0.039431250000000 | 0b 1111 1111 1111 1110 | 0
0.039457375000000 | 0b 1111 1111 1111 1111 | 1
0.039483375000000 | 0b 1111 1111 1111 1110 | 0
0.039509500000000 | 0b 1111 1111 1111 1111 | 1
0.039535500000000 | 0b 1111 1111 1111 1111 | 1
0.039561625000000 | 0b 1111 1111 1111 1110 | 0 | 10010110 | 150
0.039587625000000 | 0b 1111 1111 1111 1111 | 1
0.039613625000000 | 0b 1111 1111 1111 1110 | 0
0.039639750000000 | 0b 1111 1111 1111 1111 | 1
0.039665750000000 | 0b 1111 1111 1111 1110 | 0
0.039691875000000 | 0b 1111 1111 1111 1111 | 1
0.039717875000000 | 0b 1111 1111 1111 1110 | 0
0.039744000000000 | 0b 1111 1111 1111 1111 | 1
0.039770000000000 | 0b 1111 1111 1111 1110 | 0 | 10101010 | 170
0.039796125000000 | 0b 1111 1111 1111 1111 | 1
0.039822125000000 | 0b 1111 1111 1111 1110 | 0
0.039848250000000 | 0b 1111 1111 1111 1111 | 1
0.039874250000000 | 0b 1111 1111 1111 1110 | 0
0.039900375000000 | 0b 1111 1111 1111 1110 | 0
0.039926375000000 | 0b 1111 1111 1111 1111 | 1
0.039952375000000 | 0b 1111 1111 1111 1110 | 0
0.039978500000000 | 0b 1111 1111 1111 1111 | 1 | 10100101 | 165
0.040004500000000 | 0b 1111 1111 1111 1110 | 0
0.040030500000000 | 0b 1111 1111 1111 1111 | 1
0.040056625000000 | 0b 1111 1111 1111 1111 | 1
0.040082625000000 | 0b 1111 1111 1111 1110 | 0
0.040108750000000 | 0b 1111 1111 1111 1110 | 0
0.040134750000000 | 0b 1111 1111 1111 1111 | 1
0.040160875000000 | 0b 1111 1111 1111 1110 | 0
0.040186875000000 | 0b 1111 1111 1111 1111 | 1 | 01100101 | 101
0.040213000000000 | 0b 1111 1111 1111 1110 | 0
0.040239000000000 | 0b 1111 1111 1111 1111 | 1
0.040265125000000 | 0b 1111 1111 1111 1110 | 0
0.040291125000000 | 0b 1111 1111 1111 1111 | 1
0.040317250000000 | 0b 1111 1111 1111 1111 | 1
0.040343250000000 | 0b 1111 1111 1111 1110 | 0
0.040369250000000 | 0b 1111 1111 1111 1111 | 1
0.040395375000000 | 0b 1111 1111 1111 1110 | 0 | 01011010 | 90
0.040421375000000 | 0b 1111 1111 1111 1111 | 1
0.040447500000000 | 0b 1111 1111 1111 1110 | 0
0.040473500000000 | 0b 1111 1111 1111 1110 | 0
0.040499625000000 | 0b 1111 1111 1111 1111 | 1
0.040525625000000 | 0b 1111 1111 1111 1110 | 0
0.040551750000000 | 0b 1111 1111 1111 1111 | 1
0.040577750000000 | 0b 1111 1111 1111 1111 | 1
0.040603875000000 | 0b 1111 1111 1111 1110 | 0 | 10010110 | 150
0.040629875000000 | 0b 1111 1111 1111 1110 | 0
0.040655875000000 | 0b 1111 1111 1111 1111 | 1
0.040682000000000 | 0b 1111 1111 1111 1110 | 0
0.040708000000000 | 0b 1111 1111 1111 1111 | 1
0.040734125000000 | 0b 1111 1111 1111 1110 | 0
0.040760125000000 | 0b 1111 1111 1111 1111 | 1
0.040786250000000 | 0b 1111 1111 1111 1110 | 0
0.040812250000000 | 0b 1111 1111 1111 1111 | 1 | 01010101 | 85
0.040838375000000 | 0b 1111 1111 1111 1111 | 1
0.040864375000000 | 0b 1111 1111 1111 1110 | 0
0.040890375000000 | 0b 1111 1111 1111 1110 | 0
0.040916500000000 | 0b 1111 1111 1111 1111 | 1
0.040942500000000 | 0b 1111 1111 1111 1110 | 0
0.040968625000000 | 0b 1111 1111 1111 1111 | 1
0.040994625000000 | 0b 1111 1111 1111 1110 | 0
0.041020750000000 | 0b 1111 1111 1111 1111 | 1 | 10010101 | 149
0.041046750000000 | 0b 1111 1111 1111 1110 | 0
0.041072750000000 | 0b 1111 1111 1111 1111 | 1
0.041098875000000 | 0b 1111 1111 1111 1111 | 1
0.041124875000000 | 0b 1111 1111 1111 1110 | 0
0.041151000000000 | 0b 1111 1111 1111 1110 | 0
0.041177000000000 | 0b 1111 1111 1111 1111 | 1
0.041203125000000 | 0b 1111 1111 1111 1110 | 0
0.041229125000000 | 0b 1111 1111 1111 1111 | 1 | 01100101 | 101
0.041255250000000 | 0b 1111 1111 1111 1110 | 0
0.041281250000000 | 0b 1111 1111 1111 1111 | 1
0.041307375000000 | 0b 1111 1111 1111 1110 | 0
0.041333375000000 | 0b 1111 1111 1111 1111 | 1
0.041359500000000 | 0b 1111 1111 1111 1111 | 1
0.041385500000000 | 0b 1111 1111 1111 1110 | 0
0.041411500000000 | 0b 1111 1111 1111 1110 | 0
0.041437625000000 | 0b 1111 1111 1111 1111 | 1 | 01011001 | 89
0.041463625000000 | 0b 1111 1111 1111 1110 | 0
0.041489750000000 | 0b 1111 1111 1111 1111 | 1
0.041515750000000 | 0b 1111 1111 1111 1111 | 1
0.041541875000000 | 0b 1111 1111 1111 1110 | 0
0.041567875000000 | 0b 1111 1111 1111 1110 | 0
0.041594000000000 | 0b 1111 1111 1111 1111 | 1
0.041620000000000 | 0b 1111 1111 1111 1111 | 1
0.041646125000000 | 0b 1111 1111 1111 1110 | 0 | 01100110 | 102
0.041672125000000 | 0b 1111 1111 1111 1110 | 0
0.041698125000000 | 0b 1111 1111 1111 1111 | 1
0.041724250000000 | 0b 1111 1111 1111 1110 | 0
0.041750250000000 | 0b 1111 1111 1111 1111 | 1
0.041776375000000 | 0b 1111 1111 1111 1110 | 0
0.041802375000000 | 0b 1111 1111 1111 1111 | 1
0.041828375000000 | 0b 1111 1111 1111 1110 | 0
0.041854500000000 | 0b 1111 1111 1111 1111 | 1 | 01010101 | 85
0.041880500000000 | 0b 1111 1111 1111 1111 | 1
0.041906625000000 | 0b 1111 1111 1111 1110 | 0
0.041932625000000 | 0b 1111 1111 1111 1110 | 0
0.041958750000000 | 0b 1111 1111 1111 1111 | 1
0.041984750000000 | 0b 1111 1111 1111 1110 | 0
0.042010875000000 | 0b 1111 1111 1111 1111 | 1
0.042036875000000 | 0b 1111 1111 1111 1111 | 1
0.042063000000000 | 0b 1111 1111 1111 1110 | 0 | 10010110 | 150
0.042089000000000 | 0b 1111 1111 1111 1110 | 0
0.042115000000000 | 0b 1111 1111 1111 1111 | 1
0.042141125000000 | 0b 1111 1111 1111 1111 | 1
0.042167125000000 | 0b 1111 1111 1111 1110 | 0
0.042193250000000 | 0b 1111 1111 1111 1111 | 1
0.042219250000000 | 0b 1111 1111 1111 1110 | 0
0.042245375000000 | 0b 1111 1111 1111 1111 | 1
0.042271375000000 | 0b 1111 1111 1111 1110 | 0 | 01101010 | 106
0.042297500000000 | 0b 1111 1111 1111 1111 | 1
0.042323500000000 | 0b 1111 1111 1111 1110 | 0
0.042349625000000 | 0b 1111 1111 1111 1111 | 1
0.042375625000000 | 0b 1111 1111 1111 1110 | 0
0.042401750000000 | 0b 1111 1111 1111 1111 | 1
0.042427750000000 | 0b 1111 1111 1111 1110 | 0
0.042453750000000 | 0b 1111 1111 1111 1111 | 1
0.042479875000000 | 0b 1111 1111 1111 1110 | 0 | 10101010 | 170
0.042505875000000 | 0b 1111 1111 1111 1110 | 0
0.042532000000000 | 0b 1111 1111 1111 1111 | 1
0.042558000000000 | 0b 1111 1111 1111 1111 | 1
0.042584000000000 | 0b 1111 1111 1111 1110 | 0
0.042610125000000 | 0b 1111 1111 1111 1111 | 1
0.042636125000000 | 0b 1111 1111 1111 1110 | 0
0.042662250000000 | 0b 1111 1111 1111 1111 | 1
0.042688250000000 | 0b 1111 1111 1111 1110 | 0 | 01101010 | 106
0.042714375000000 | 0b 1111 1111 1111 1111 | 1
0.042740375000000 | 0b 1111 1111 1111 1110 | 0
0.042766500000000 | 0b 1111 1111 1111 1111 | 1
0.042792500000000 | 0b 1111 1111 1111 1110 | 0
0.042818625000000 | 0b 1111 1111 1111 1111 | 1
0.042844625000000 | 0b 1111 1111 1111 1111 | 1
0.042870625000000 | 0b 1111 1111 1111 1110 | 0
0.042896750000000 | 0b 1111 1111 1111 1110 | 0 | 10101100 | 172
0.042922750000000 | 0b 1111 1111 1111 1111 | 1
0.042948875000000 | 0b 1111 1111 1111 1110 | 0
0.042974875000000 | 0b 1111 1111 1111 1111 | 1
0.043001000000000 | 0b 1111 1111 1111 1110 | 0
0.043027000000000 | 0b 1111 1111 1111 1111 | 1
0.043053125000000 | 0b 1111 1111 1111 1110 | 0
0.043079125000000 | 0b 1111 1111 1111 1111 | 1
0.043105250000000 | 0b 1111 1111 1111 1110 | 0 | 10101010 | 170
0.043131250000000 | 0b 1111 1111 1111 1111 | 1
0.043157250000000 | 0b 1111 1111 1111 1110 | 0
0.043183375000000 | 0b 1111 1111 1111 1111 | 1
0.043209375000000 | 0b 1111 1111 1111 1110 | 0
0.043235500000000 | 0b 1111 1111 1111 1111 | 1
0.043261500000000 | 0b 1111 1111 1111 1110 | 0
0.043287625000000 | 0b 1111 1111 1111 1111 | 1
0.043313625000000 | 0b 1111 1111 1111 1110 | 0 | 10101010 | 170
0.043339750000000 | 0b 1111 1111 1111 1111 | 1
0.043365750000000 | 0b 1111 1111 1111 1110 | 0
0.043391875000000 | 0b 1111 1111 1111 1111 | 1
0.043417875000000 | 0b 1111 1111 1111 1110 | 0
0.043443875000000 | 0b 1111 1111 1111 1111 | 1
0.043470000000000 | 0b 1111 1111 1111 1110 | 0
0.043496000000000 | 0b 1111 1111 1111 1111 | 1
0.043522125000000 | 0b 1111 1111 1111 1110 | 0 | 10101010 | 170
0.043548125000000 | 0b 1111 1111 1111 1111 | 1
0.043574125000000 | 0b 1111 1111 1111 1110 | 0
0.043600250000000 | 0b 1111 1111 1111 1111 | 1
0.043626250000000 | 0b 1111 1111 1111 1110 | 0
0.043652375000000 | 0b 1111 1111 1111 1111 | 1
0.043678375000000 | 0b 1111 1111 1111 1110 | 0
0.043704500000000 | 0b 1111 1111 1111 1111 | 1
0.043730500000000 | 0b 1111 1111 1111 1110 | 0 | 10101010 | 170
0.043756625000000 | 0b 1111 1111 1111 1111 | 1
0.043782625000000 | 0b 1111 1111 1111 1110 | 0
0.043808750000000 | 0b 1111 1111 1111 1111 | 1
0.043834750000000 | 0b 1111 1111 1111 1110 | 0
0.043860875000000 | 0b 1111 1111 1111 1111 | 1
0.043886875000000 | 0b 1111 1111 1111 1110 | 0
0.043912875000000 | 0b 1111 1111 1111 1111 | 1
0.043939000000000 | 0b 1111 1111 1111 1110 | 0 | 10101010 | 170
0.043965000000000 | 0b 1111 1111 1111 1111 | 1
0.043991125000000 | 0b 1111 1111 1111 1111 | 1
0.044017125000000 | 0b 1111 1111 1111 1111 | 1
0.044041375000000 | 0b 1111 1111 1111 1111 | 1
0.044043375000000 | 0b 1111 1111 1111 1111 | 1
0.044115625000000 | 0b 1111 1111 1111 1110 | 0
0.044131750000000 | 0b 1111 1111 1111 1110 | 0
0.044193250000000 | 0b 1111 1111 1111 1111 | 1 | 11111001 | 249

## Parallel-2-v2
0.033516000000000 | 0b 1111 1111 1111 1111 | 1
0.033542125000000 | 0b 1111 1111 1111 1110 | 0
0.033568125000000 | 0b 1111 1111 1111 1111 | 1
0.033594125000000 | 0b 1111 1111 1111 1110 | 0
0.033620250000000 | 0b 1111 1111 1111 1111 | 1
0.033646250000000 | 0b 1111 1111 1111 1110 | 0
0.033672375000000 | 0b 1111 1111 1111 1111 | 1
0.033698375000000 | 0b 1111 1111 1111 1110 | 0 | 10101010 | 170
0.033724500000000 | 0b 1111 1111 1111 1111 | 1
0.033750500000000 | 0b 1111 1111 1111 1110 | 0
0.033776625000000 | 0b 1111 1111 1111 1111 | 1
0.033802625000000 | 0b 1111 1111 1111 1110 | 0
0.033828750000000 | 0b 1111 1111 1111 1111 | 1
0.033854750000000 | 0b 1111 1111 1111 1110 | 0
0.033880750000000 | 0b 1111 1111 1111 1111 | 1
0.033906875000000 | 0b 1111 1111 1111 1110 | 0 | 10101010 | 170
0.033932875000000 | 0b 1111 1111 1111 1111 | 1
0.033959000000000 | 0b 1111 1111 1111 1110 | 0
0.033985000000000 | 0b 1111 1111 1111 1111 | 1
0.034011125000000 | 0b 1111 1111 1111 1110 | 0
0.034037125000000 | 0b 1111 1111 1111 1111 | 1
0.034063250000000 | 0b 1111 1111 1111 1110 | 0
0.034089250000000 | 0b 1111 1111 1111 1111 | 1
0.034115375000000 | 0b 1111 1111 1111 1110 | 0 | 10101010 | 170
0.034141375000000 | 0b 1111 1111 1111 1111 | 1
0.034167500000000 | 0b 1111 1111 1111 1110 | 0
0.034193500000000 | 0b 1111 1111 1111 1111 | 1
0.034219500000000 | 0b 1111 1111 1111 1110 | 0
0.034245625000000 | 0b 1111 1111 1111 1111 | 1
0.034271625000000 | 0b 1111 1111 1111 1110 | 0
0.034297625000000 | 0b 1111 1111 1111 1111 | 1
0.034323750000000 | 0b 1111 1111 1111 1110 | 0 | 10101010 | 170
0.034349750000000 | 0b 1111 1111 1111 1111 | 1
0.034375875000000 | 0b 1111 1111 1111 1110 | 0
0.034401875000000 | 0b 1111 1111 1111 1111 | 1
0.034428000000000 | 0b 1111 1111 1111 1110 | 0
0.034454000000000 | 0b 1111 1111 1111 1111 | 1
0.034480125000000 | 0b 1111 1111 1111 1110 | 0
0.034506125000000 | 0b 1111 1111 1111 1111 | 1
0.034532250000000 | 0b 1111 1111 1111 1110 | 0 | 10101010 | 170
0.034558250000000 | 0b 1111 1111 1111 1111 | 1
0.034584375000000 | 0b 1111 1111 1111 1110 | 0
0.034610375000000 | 0b 1111 1111 1111 1111 | 1
0.034636375000000 | 0b 1111 1111 1111 1110 | 0
0.034662500000000 | 0b 1111 1111 1111 1111 | 1
0.034688500000000 | 0b 1111 1111 1111 1110 | 0
0.034714625000000 | 0b 1111 1111 1111 1111 | 1
0.034740625000000 | 0b 1111 1111 1111 1110 | 0 | 10101010 | 170
0.034766750000000 | 0b 1111 1111 1111 1111 | 1
0.034792750000000 | 0b 1111 1111 1111 1110 | 0
0.034818875000000 | 0b 1111 1111 1111 1111 | 1
0.034844875000000 | 0b 1111 1111 1111 1110 | 0
0.034871000000000 | 0b 1111 1111 1111 1111 | 1
0.034897000000000 | 0b 1111 1111 1111 1110 | 0
0.034923000000000 | 0b 1111 1111 1111 1111 | 1
0.034949125000000 | 0b 1111 1111 1111 1110 | 0 | 10101010 | 170
0.034975125000000 | 0b 1111 1111 1111 1111 | 1
0.035001250000000 | 0b 1111 1111 1111 1110 | 0
0.035027250000000 | 0b 1111 1111 1111 1111 | 1
0.035053375000000 | 0b 1111 1111 1111 1110 | 0
0.035079375000000 | 0b 1111 1111 1111 1111 | 1
0.035105375000000 | 0b 1111 1111 1111 1110 | 0
0.035131500000000 | 0b 1111 1111 1111 1111 | 1
0.035157500000000 | 0b 1111 1111 1111 1111 | 1 | 10101011 | 171
0.035183625000000 | 0b 1111 1111 1111 1111 | 1
0.035209625000000 | 0b 1111 1111 1111 1111 | 1
0.035235750000000 | 0b 1111 1111 1111 1111 | 1
0.035261750000000 | 0b 1111 1111 1111 1111 | 1
0.035287875000000 | 0b 1111 1111 1111 1111 | 1
0.035313875000000 | 0b 1111 1111 1111 1111 | 1
0.035339875000000 | 0b 1111 1111 1111 1111 | 1
0.035366000000000 | 0b 1111 1111 1111 1110 | 0 | 11111110 | 254
0.035392000000000 | 0b 1111 1111 1111 1110 | 0
0.035418125000000 | 0b 1111 1111 1111 1110 | 0
0.035444125000000 | 0b 1111 1111 1111 1110 | 0
0.035470250000000 | 0b 1111 1111 1111 1110 | 0
0.035496250000000 | 0b 1111 1111 1111 1110 | 0
0.035522375000000 | 0b 1111 1111 1111 1110 | 0
0.035548375000000 | 0b 1111 1111 1111 1110 | 0
0.035574500000000 | 0b 1111 1111 1111 1110 | 0 | 00000000 | 0
0.035600500000000 | 0b 1111 1111 1111 1111 | 1
0.035626625000000 | 0b 1111 1111 1111 1110 | 0
0.035652625000000 | 0b 1111 1111 1111 1111 | 1
0.035678625000000 | 0b 1111 1111 1111 1111 | 1
0.035704750000000 | 0b 1111 1111 1111 1110 | 0
0.035730750000000 | 0b 1111 1111 1111 1110 | 0
0.035756875000000 | 0b 1111 1111 1111 1111 | 1
0.035782875000000 | 0b 1111 1111 1111 1111 | 1 | 10110011 | 179
0.035809000000000 | 0b 1111 1111 1111 1110 | 0
0.035835000000000 | 0b 1111 1111 1111 1110 | 0
0.035861125000000 | 0b 1111 1111 1111 1111 | 1
0.035887125000000 | 0b 1111 1111 1111 1110 | 0
0.035913250000000 | 0b 1111 1111 1111 1111 | 1
0.035939250000000 | 0b 1111 1111 1111 1110 | 0
0.035965250000000 | 0b 1111 1111 1111 1111 | 1
0.035991375000000 | 0b 1111 1111 1111 1110 | 0 | 00101010 | 42
0.036017375000000 | 0b 1111 1111 1111 1111 | 1
0.036043500000000 | 0b 1111 1111 1111 1110 | 0
0.036069500000000 | 0b 1111 1111 1111 1111 | 1
0.036095500000000 | 0b 1111 1111 1111 1110 | 0
0.036121625000000 | 0b 1111 1111 1111 1111 | 1
0.036147625000000 | 0b 1111 1111 1111 1110 | 0
0.036173750000000 | 0b 1111 1111 1111 1111 | 1
0.036199750000000 | 0b 1111 1111 1111 1111 | 1 | 10101011 | 171
0.036225875000000 | 0b 1111 1111 1111 1110 | 0
0.036251875000000 | 0b 1111 1111 1111 1110 | 0
0.036278000000000 | 0b 1111 1111 1111 1111 | 1
0.036304000000000 | 0b 1111 1111 1111 1110 | 0
0.036330125000000 | 0b 1111 1111 1111 1111 | 1
0.036356125000000 | 0b 1111 1111 1111 1110 | 0
0.036382125000000 | 0b 1111 1111 1111 1111 | 1
0.036408250000000 | 0b 1111 1111 1111 1110 | 0 | 00101010 | 42
0.036434250000000 | 0b 1111 1111 1111 1111 | 1
0.036460375000000 | 0b 1111 1111 1111 1110 | 0
0.036486375000000 | 0b 1111 1111 1111 1110 | 0
0.036512500000000 | 0b 1111 1111 1111 1111 | 1
0.036538500000000 | 0b 1111 1111 1111 1110 | 0
0.036564625000000 | 0b 1111 1111 1111 1111 | 1
0.036590625000000 | 0b 1111 1111 1111 1110 | 0
0.036616750000000 | 0b 1111 1111 1111 1111 | 1 | 10010101 | 149
0.036642750000000 | 0b 1111 1111 1111 1111 | 1
0.036668875000000 | 0b 1111 1111 1111 1110 | 0
0.036694875000000 | 0b 1111 1111 1111 1110 | 0
0.036720875000000 | 0b 1111 1111 1111 1111 | 1
0.036747000000000 | 0b 1111 1111 1111 1111 | 1
0.036773000000000 | 0b 1111 1111 1111 1110 | 0
0.036799125000000 | 0b 1111 1111 1111 1111 | 1
0.036825125000000 | 0b 1111 1111 1111 1110 | 0 | 10011010 | 154
0.036851125000000 | 0b 1111 1111 1111 1110 | 0
0.036877250000000 | 0b 1111 1111 1111 1111 | 1
0.036903250000000 | 0b 1111 1111 1111 1111 | 1
0.036929375000000 | 0b 1111 1111 1111 1110 | 0
0.036955375000000 | 0b 1111 1111 1111 1110 | 0
0.036981500000000 | 0b 1111 1111 1111 1111 | 1
0.037007500000000 | 0b 1111 1111 1111 1111 | 1
0.037033625000000 | 0b 1111 1111 1111 1110 | 0 | 01100110 | 102
0.037059625000000 | 0b 1111 1111 1111 1110 | 0
0.037085750000000 | 0b 1111 1111 1111 1111 | 1
0.037111750000000 | 0b 1111 1111 1111 1110 | 0
0.037137750000000 | 0b 1111 1111 1111 1111 | 1
0.037163875000000 | 0b 1111 1111 1111 1111 | 1
0.037189875000000 | 0b 1111 1111 1111 1110 | 0
0.037216000000000 | 0b 1111 1111 1111 1110 | 0
0.037242000000000 | 0b 1111 1111 1111 1111 | 1 | 01011001 | 89
0.037268125000000 | 0b 1111 1111 1111 1111 | 1
0.037294125000000 | 0b 1111 1111 1111 1110 | 0
0.037320250000000 | 0b 1111 1111 1111 1110 | 0
0.037346250000000 | 0b 1111 1111 1111 1111 | 1
0.037372375000000 | 0b 1111 1111 1111 1111 | 1
0.037398375000000 | 0b 1111 1111 1111 1110 | 0
0.037424375000000 | 0b 1111 1111 1111 1111 | 1
0.037450500000000 | 0b 1111 1111 1111 1110 | 0 | 10011010 | 154
0.037476500000000 | 0b 1111 1111 1111 1111 | 1
0.037502625000000 | 0b 1111 1111 1111 1110 | 0
0.037528625000000 | 0b 1111 1111 1111 1111 | 1
0.037554750000000 | 0b 1111 1111 1111 1110 | 0
0.037580750000000 | 0b 1111 1111 1111 1110 | 0
0.037606875000000 | 0b 1111 1111 1111 1111 | 1
0.037632875000000 | 0b 1111 1111 1111 1110 | 0
0.037659000000000 | 0b 1111 1111 1111 1111 | 1 | 10100101 | 165
0.037685000000000 | 0b 1111 1111 1111 1111 | 1
0.037711000000000 | 0b 1111 1111 1111 1110 | 0
0.037737125000000 | 0b 1111 1111 1111 1111 | 1
0.037763125000000 | 0b 1111 1111 1111 1110 | 0
0.037789250000000 | 0b 1111 1111 1111 1111 | 1
0.037815250000000 | 0b 1111 1111 1111 1110 | 0
0.037841250000000 | 0b 1111 1111 1111 1110 | 0
0.037867375000000 | 0b 1111 1111 1111 1111 | 1 | 10101001 | 169
0.037893375000000 | 0b 1111 1111 1111 1111 | 1
0.037919500000000 | 0b 1111 1111 1111 1110 | 0
0.037945500000000 | 0b 1111 1111 1111 1111 | 1
0.037971625000000 | 0b 1111 1111 1111 1110 | 0
0.037997625000000 | 0b 1111 1111 1111 1111 | 1
0.038023750000000 | 0b 1111 1111 1111 1110 | 0
0.038049750000000 | 0b 1111 1111 1111 1110 | 0
0.038075875000000 | 0b 1111 1111 1111 1111 | 1 | 10101001 | 169
0.038101875000000 | 0b 1111 1111 1111 1111 | 1
0.038127875000000 | 0b 1111 1111 1111 1110 | 0
0.038154000000000 | 0b 1111 1111 1111 1110 | 0
0.038180000000000 | 0b 1111 1111 1111 1111 | 1
0.038206125000000 | 0b 1111 1111 1111 1111 | 1
0.038232125000000 | 0b 1111 1111 1111 1110 | 0
0.038258250000000 | 0b 1111 1111 1111 1111 | 1
0.038284250000000 | 0b 1111 1111 1111 1110 | 0 | 10011010 | 154
0.038310375000000 | 0b 1111 1111 1111 1110 | 0
0.038336375000000 | 0b 1111 1111 1111 1111 | 1
0.038362500000000 | 0b 1111 1111 1111 1110 | 0
0.038388500000000 | 0b 1111 1111 1111 1111 | 1
0.038414625000000 | 0b 1111 1111 1111 1110 | 0
0.038440625000000 | 0b 1111 1111 1111 1111 | 1
0.038466625000000 | 0b 1111 1111 1111 1111 | 1
0.038492750000000 | 0b 1111 1111 1111 1110 | 0 | 01010110 | 86
0.038518750000000 | 0b 1111 1111 1111 1110 | 0
0.038544875000000 | 0b 1111 1111 1111 1111 | 1
0.038570875000000 | 0b 1111 1111 1111 1110 | 0
0.038596875000000 | 0b 1111 1111 1111 1111 | 1
0.038623000000000 | 0b 1111 1111 1111 1111 | 1
0.038649000000000 | 0b 1111 1111 1111 1110 | 0
0.038675125000000 | 0b 1111 1111 1111 1110 | 0
0.038701125000000 | 0b 1111 1111 1111 1111 | 1 | 01011001 | 89
0.038727250000000 | 0b 1111 1111 1111 1111 | 1
0.038753250000000 | 0b 1111 1111 1111 1110 | 0
0.038779375000000 | 0b 1111 1111 1111 1111 | 1
0.038805375000000 | 0b 1111 1111 1111 1110 | 0
0.038831500000000 | 0b 1111 1111 1111 1111 | 1
0.038857500000000 | 0b 1111 1111 1111 1110 | 0
0.038883500000000 | 0b 1111 1111 1111 1110 | 0
0.038909625000000 | 0b 1111 1111 1111 1111 | 1 | 10101001 | 169
0.038935625000000 | 0b 1111 1111 1111 1110 | 0
0.038961750000000 | 0b 1111 1111 1111 1111 | 1
0.038987750000000 | 0b 1111 1111 1111 1111 | 1
0.039013875000000 | 0b 1111 1111 1111 1110 | 0
0.039039875000000 | 0b 1111 1111 1111 1110 | 0
0.039066000000000 | 0b 1111 1111 1111 1111 | 1
0.039092000000000 | 0b 1111 1111 1111 1111 | 1
0.039118125000000 | 0b 1111 1111 1111 1110 | 0 | 01100110 | 102
0.039144125000000 | 0b 1111 1111 1111 1110 | 0
0.039170125000000 | 0b 1111 1111 1111 1111 | 1
0.039196250000000 | 0b 1111 1111 1111 1110 | 0
0.039222250000000 | 0b 1111 1111 1111 1111 | 1
0.039248375000000 | 0b 1111 1111 1111 1111 | 1
0.039274375000000 | 0b 1111 1111 1111 1110 | 0
0.039300500000000 | 0b 1111 1111 1111 1110 | 0
0.039326500000000 | 0b 1111 1111 1111 1111 | 1 | 01011001 | 89
0.039352625000000 | 0b 1111 1111 1111 1111 | 1
0.039378625000000 | 0b 1111 1111 1111 1110 | 0
0.039404750000000 | 0b 1111 1111 1111 1110 | 0
0.039430750000000 | 0b 1111 1111 1111 1111 | 1
0.039456750000000 | 0b 1111 1111 1111 1110 | 0
0.039482875000000 | 0b 1111 1111 1111 1111 | 1
0.039508875000000 | 0b 1111 1111 1111 1111 | 1
0.039535000000000 | 0b 1111 1111 1111 1110 | 0 | 10010110 | 150
0.039561000000000 | 0b 1111 1111 1111 1111 | 1
0.039587000000000 | 0b 1111 1111 1111 1110 | 0
0.039613125000000 | 0b 1111 1111 1111 1111 | 1
0.039639125000000 | 0b 1111 1111 1111 1110 | 0
0.039665250000000 | 0b 1111 1111 1111 1111 | 1
0.039691250000000 | 0b 1111 1111 1111 1110 | 0
0.039717375000000 | 0b 1111 1111 1111 1111 | 1
0.039743375000000 | 0b 1111 1111 1111 1110 | 0 | 10101010 | 170
0.039769500000000 | 0b 1111 1111 1111 1111 | 1
0.039795500000000 | 0b 1111 1111 1111 1110 | 0
0.039821625000000 | 0b 1111 1111 1111 1111 | 1
0.039847625000000 | 0b 1111 1111 1111 1110 | 0
0.039873750000000 | 0b 1111 1111 1111 1110 | 0
0.039899750000000 | 0b 1111 1111 1111 1111 | 1
0.039925750000000 | 0b 1111 1111 1111 1110 | 0
0.039951875000000 | 0b 1111 1111 1111 1111 | 1 | 10100101 | 165
0.039977875000000 | 0b 1111 1111 1111 1110 | 0
0.040004000000000 | 0b 1111 1111 1111 1111 | 1
0.040030000000000 | 0b 1111 1111 1111 1111 | 1
0.040056125000000 | 0b 1111 1111 1111 1110 | 0
0.040082125000000 | 0b 1111 1111 1111 1110 | 0
0.040108250000000 | 0b 1111 1111 1111 1111 | 1
0.040134250000000 | 0b 1111 1111 1111 1110 | 0
0.040160375000000 | 0b 1111 1111 1111 1111 | 1 | 01100101 | 101
0.040186375000000 | 0b 1111 1111 1111 1110 | 0
0.040212375000000 | 0b 1111 1111 1111 1111 | 1
0.040238500000000 | 0b 1111 1111 1111 1110 | 0
0.040264500000000 | 0b 1111 1111 1111 1111 | 1
0.040290625000000 | 0b 1111 1111 1111 1111 | 1
0.040316625000000 | 0b 1111 1111 1111 1110 | 0
0.040342625000000 | 0b 1111 1111 1111 1111 | 1
0.040368750000000 | 0b 1111 1111 1111 1110 | 0 | 01011010 | 90
0.040394750000000 | 0b 1111 1111 1111 1111 | 1
0.040420875000000 | 0b 1111 1111 1111 1110 | 0
0.040446875000000 | 0b 1111 1111 1111 1110 | 0
0.040473000000000 | 0b 1111 1111 1111 1111 | 1
0.040499000000000 | 0b 1111 1111 1111 1110 | 0
0.040525125000000 | 0b 1111 1111 1111 1111 | 1
0.040551125000000 | 0b 1111 1111 1111 1111 | 1
0.040577250000000 | 0b 1111 1111 1111 1110 | 0 | 10010110 | 150
0.040603250000000 | 0b 1111 1111 1111 1110 | 0
0.040629250000000 | 0b 1111 1111 1111 1111 | 1
0.040655375000000 | 0b 1111 1111 1111 1110 | 0
0.040681375000000 | 0b 1111 1111 1111 1111 | 1
0.040707500000000 | 0b 1111 1111 1111 1110 | 0
0.040733500000000 | 0b 1111 1111 1111 1111 | 1
0.040759625000000 | 0b 1111 1111 1111 1110 | 0
0.040785625000000 | 0b 1111 1111 1111 1111 | 1 | 01010101 | 85
0.040811750000000 | 0b 1111 1111 1111 1111 | 1
0.040837750000000 | 0b 1111 1111 1111 1110 | 0
0.040863875000000 | 0b 1111 1111 1111 1110 | 0
0.040889875000000 | 0b 1111 1111 1111 1111 | 1
0.040916000000000 | 0b 1111 1111 1111 1110 | 0
0.040942000000000 | 0b 1111 1111 1111 1111 | 1
0.040968000000000 | 0b 1111 1111 1111 1110 | 0
0.040994125000000 | 0b 1111 1111 1111 1111 | 1 | 10010101 | 149
0.041020125000000 | 0b 1111 1111 1111 1110 | 0
0.041046250000000 | 0b 1111 1111 1111 1111 | 1
0.041072250000000 | 0b 1111 1111 1111 1111 | 1
0.041098375000000 | 0b 1111 1111 1111 1110 | 0
0.041124375000000 | 0b 1111 1111 1111 1110 | 0
0.041150375000000 | 0b 1111 1111 1111 1111 | 1
0.041176500000000 | 0b 1111 1111 1111 1110 | 0
0.041202500000000 | 0b 1111 1111 1111 1111 | 1 | 01100101 | 101
0.041228625000000 | 0b 1111 1111 1111 1110 | 0
0.041254625000000 | 0b 1111 1111 1111 1111 | 1
0.041280750000000 | 0b 1111 1111 1111 1110 | 0
0.041306750000000 | 0b 1111 1111 1111 1111 | 1
0.041332875000000 | 0b 1111 1111 1111 1111 | 1
0.041358875000000 | 0b 1111 1111 1111 1110 | 0
0.041384875000000 | 0b 1111 1111 1111 1110 | 0
0.041411000000000 | 0b 1111 1111 1111 1111 | 1 | 01011001 | 89
0.041437000000000 | 0b 1111 1111 1111 1110 | 0
0.041463125000000 | 0b 1111 1111 1111 1111 | 1
0.041489125000000 | 0b 1111 1111 1111 1111 | 1
0.041515250000000 | 0b 1111 1111 1111 1110 | 0
0.041541250000000 | 0b 1111 1111 1111 1110 | 0
0.041567375000000 | 0b 1111 1111 1111 1111 | 1
0.041593375000000 | 0b 1111 1111 1111 1111 | 1
0.041619500000000 | 0b 1111 1111 1111 1110 | 0 | 01100110 | 102
0.041645500000000 | 0b 1111 1111 1111 1110 | 0
0.041671500000000 | 0b 1111 1111 1111 1111 | 1
0.041697625000000 | 0b 1111 1111 1111 1110 | 0
0.041723625000000 | 0b 1111 1111 1111 1111 | 1
0.041749750000000 | 0b 1111 1111 1111 1110 | 0
0.041775750000000 | 0b 1111 1111 1111 1111 | 1
0.041801875000000 | 0b 1111 1111 1111 1110 | 0
0.041827875000000 | 0b 1111 1111 1111 1111 | 1 | 01010101 | 85
0.041854000000000 | 0b 1111 1111 1111 1111 | 1
0.041880000000000 | 0b 1111 1111 1111 1110 | 0
0.041906125000000 | 0b 1111 1111 1111 1110 | 0
0.041932125000000 | 0b 1111 1111 1111 1111 | 1
0.041958250000000 | 0b 1111 1111 1111 1110 | 0
0.041984250000000 | 0b 1111 1111 1111 1111 | 1
0.042010250000000 | 0b 1111 1111 1111 1111 | 1
0.042036375000000 | 0b 1111 1111 1111 1110 | 0 | 10010110 | 150
0.042062375000000 | 0b 1111 1111 1111 1110 | 0
0.042088375000000 | 0b 1111 1111 1111 1111 | 1
0.042114500000000 | 0b 1111 1111 1111 1111 | 1
0.042140500000000 | 0b 1111 1111 1111 1110 | 0
0.042166625000000 | 0b 1111 1111 1111 1111 | 1
0.042192625000000 | 0b 1111 1111 1111 1110 | 0
0.042218750000000 | 0b 1111 1111 1111 1110 | 0
0.042244750000000 | 0b 1111 1111 1111 1111 | 1 | 01101001 | 105
0.042270875000000 | 0b 1111 1111 1111 1111 | 1
0.042296875000000 | 0b 1111 1111 1111 1110 | 0
0.042323000000000 | 0b 1111 1111 1111 1111 | 1
0.042349000000000 | 0b 1111 1111 1111 1110 | 0
0.042375125000000 | 0b 1111 1111 1111 1111 | 1
0.042401125000000 | 0b 1111 1111 1111 1110 | 0
0.042427125000000 | 0b 1111 1111 1111 1111 | 1
0.042453250000000 | 0b 1111 1111 1111 1110 | 0 | 10101010 | 170
0.042479250000000 | 0b 1111 1111 1111 1111 | 1
0.042505375000000 | 0b 1111 1111 1111 1110 | 0
0.042531375000000 | 0b 1111 1111 1111 1110 | 0
0.042557500000000 | 0b 1111 1111 1111 1111 | 1
0.042583500000000 | 0b 1111 1111 1111 1110 | 0
0.042609625000000 | 0b 1111 1111 1111 1111 | 1
0.042635625000000 | 0b 1111 1111 1111 1111 | 1
0.042661750000000 | 0b 1111 1111 1111 1110 | 0 | 10010110 | 150
0.042687750000000 | 0b 1111 1111 1111 1111 | 1
0.042713750000000 | 0b 1111 1111 1111 1110 | 0
0.042739875000000 | 0b 1111 1111 1111 1111 | 1
0.042765875000000 | 0b 1111 1111 1111 1110 | 0
0.042792000000000 | 0b 1111 1111 1111 1111 | 1
0.042818000000000 | 0b 1111 1111 1111 1111 | 1
0.042844125000000 | 0b 1111 1111 1111 1110 | 0
0.042870125000000 | 0b 1111 1111 1111 1110 | 0 | 10101100 | 172
0.042896125000000 | 0b 1111 1111 1111 1111 | 1
0.042922250000000 | 0b 1111 1111 1111 1110 | 0
0.042948250000000 | 0b 1111 1111 1111 1111 | 1
0.042974375000000 | 0b 1111 1111 1111 1110 | 0
0.043000375000000 | 0b 1111 1111 1111 1111 | 1
0.043026500000000 | 0b 1111 1111 1111 1110 | 0
0.043052500000000 | 0b 1111 1111 1111 1111 | 1
0.043078625000000 | 0b 1111 1111 1111 1110 | 0 | 10101010 | 170
0.043104625000000 | 0b 1111 1111 1111 1111 | 1
0.043130625000000 | 0b 1111 1111 1111 1110 | 0
0.043156750000000 | 0b 1111 1111 1111 1111 | 1
0.043182750000000 | 0b 1111 1111 1111 1110 | 0
0.043208875000000 | 0b 1111 1111 1111 1111 | 1
0.043234875000000 | 0b 1111 1111 1111 1110 | 0
0.043261000000000 | 0b 1111 1111 1111 1111 | 1
0.043287000000000 | 0b 1111 1111 1111 1110 | 0 | 10101010 | 170
0.043313125000000 | 0b 1111 1111 1111 1111 | 1
0.043339125000000 | 0b 1111 1111 1111 1110 | 0
0.043365250000000 | 0b 1111 1111 1111 1111 | 1
0.043391250000000 | 0b 1111 1111 1111 1110 | 0
0.043417375000000 | 0b 1111 1111 1111 1111 | 1
0.043443375000000 | 0b 1111 1111 1111 1110 | 0
0.043469375000000 | 0b 1111 1111 1111 1111 | 1
0.043495500000000 | 0b 1111 1111 1111 1110 | 0 | 10101010 | 170
0.043521500000000 | 0b 1111 1111 1111 1111 | 1
0.043547625000000 | 0b 1111 1111 1111 1110 | 0
0.043573625000000 | 0b 1111 1111 1111 1111 | 1
0.043599750000000 | 0b 1111 1111 1111 1110 | 0
0.043625750000000 | 0b 1111 1111 1111 1111 | 1
0.043651875000000 | 0b 1111 1111 1111 1110 | 0
0.043677875000000 | 0b 1111 1111 1111 1111 | 1
0.043704000000000 | 0b 1111 1111 1111 1110 | 0 | 10101010 | 170
0.043730000000000 | 0b 1111 1111 1111 1111 | 1
0.043756000000000 | 0b 1111 1111 1111 1110 | 0
0.043782125000000 | 0b 1111 1111 1111 1111 | 1
0.043808125000000 | 0b 1111 1111 1111 1110 | 0
0.043834250000000 | 0b 1111 1111 1111 1111 | 1
0.043860250000000 | 0b 1111 1111 1111 1110 | 0
0.043886250000000 | 0b 1111 1111 1111 1111 | 1
0.043912375000000 | 0b 1111 1111 1111 1110 | 0 | 10101010 | 170
0.043938375000000 | 0b 1111 1111 1111 1111 | 1
0.043964500000000 | 0b 1111 1111 1111 1111 | 1
0.043990500000000 | 0b 1111 1111 1111 1111 | 1
MISSING
MISSING
MISSING
MISSING
|  |  | MISSING | #NUM!

## Table 25 - Command Strobes
0x30 | SRES | Reset chip.
0x31 | SFSTXON | Enable and calibrate frequency synthesizer (if MCSM0.FS_AUTOCAL=1).
0x32 | SXOFF | Turn off crystal oscillator.
0x33 | SCAL | Calibrate frequency synthesizer and turn it off (enables quick start). SCAL can be strobed in IDLE state without setting manual calibration mode (MCSM0.FS_AUTOCAL=0)
0x35 | STX | Enable TX. Perform calibration first if MCSM0.FS_AUTOCAL=1.
0x36 | SIDLE | Exit TX and turn off frequency synthesizer.
0x39 | SPWD | Enter power down mode when CSn goes high.
0x3B | SFTX | Flush the TX FIFO buffer.
0x3D | SNOP | No operation. May be used to pad strobe commands to two bytes for simpler software.

## Table 26 - Config Registers
0x01 | IOCFG1 | GDO1 output pin configuration
0x02 | IOCFG0 | GDO0 output pin configuration
0x03 | FIFOTHR | FIFO threshold
0x04 | SYNC1 | Sync word, high byte
0x05 | SYNC0 | Sync word, low byte
0x06 | PKTLEN | Packet length
0x08 | PKTCTRL0 | Packet automation control
0x09 | ADDR | Device address
0x0A | CHANNR | Channel number
0x0D | FREQ2 | Frequency control word, high byte
0x0E | FREQ1 | Frequency control word, middle byte
0x0F | FREQ0 | Frequency control word, low byte
0x10 | MDMCFG4 | Modulator configuration
0x11 | MDMCFG3 | Modulator configuration
0x12 | MDMCFG2 | Modulator configuration
0x13 | MDMCFG1 | Modulator configuration
0x14 | MDMCFG0 | Modulator configuration
0x15 | DEVIATN | Modulator deviation setting
0x17 | MCSM1 | Main Radio Control State Machine configuration
0x18 | MCSM0 | Main Radio Control State Machine configuration
0x22 | FREND0 | Front end TX configuration
0x23 | FSCAL3 | Frequency synthesizer calibration
0x24 | FSCAL2 | Frequency synthesizer calibration
0x25 | FSCAL1 | Frequency synthesizer calibration
0x26 | FSCAL0 | Frequency synthesizer calibration
0x29 | FSTEST | Frequency synthesizer calibration control
0x2A | PTEST | Production test
0x2C | TEST2 | Various test settings
0x2D | TEST1 | Various test settings
0x2E | TEST0 | Various test settings